## Instructions
Energy Smart Overview |  |  | Prescriptive Incentive Process |  |  | Incentive Caps and Thresholds |  |  | Equipment Qualifications | [6 empty] | Navigating Workbook |  |  | Frequently Asked Questions
`
| ● | Energy Smart is Entergy New Orleans' Energy Efficiency Program that incentivizes customers to perform energy saving upgrades in their facilities. |  | ● | Submit completed application, prescriptive incentive caluclator, one recent entergy bill, proposal and specification sheets to commercialapps@energysmartnola.com. |  | ● | Prescriptive incentives are paid a standard rate for qualifying one-for-one change outs. |  | ● | Lighting: | ENERGY STAR Bulbs | ENERGY STAR Fixtures | DLC Listed |  |  | ● | Click on the arrows to navigate through the application. |  | Q: How are the prescriptive incentive rates determined?
A: They are based on the deemed savings value from the New Orleans Technical Reference Manual.
| ● | The program works with business owners, facility managers and trade ally contractors to identify energy saving opportunities. |  |  |  |  | ● | If Incentive is less than $5,000, no pre-approval is required. No funding is reserved. Submit upon completion. | [8 empty] | ● | Cells colored in green are the input cells and pink are reference cells.
|  |  |  | ● | Once approved, implement your project. |  |  |  |  | ● | Kitchen Equipment: | ENERGY STAR Rated
Q: How do I know if my project is prescriptive?
| ● | The program provides cash incentives for completing eligible upgrades with proven energy savings. |  |  |  |  | ● | If Incentive is more than $5,000, pre-approval is required. Funds are reserved and submit application for pre-approval prior to installation process. | [8 empty] | ● | Cells colored in dark grey or blue are locked cells.
[10 empty] | ● | HVAC: | AHRI reference number or documentation from the AHRI Manual to verify the required efficiency level for all central air systems. Equipment capacity and efficiency must be based on AHRI design conditions. Incentives will be paid based on AHRI rated capacity. | [7 empty] | A: Click here to download the list of all prescriptive measures.
|  |  |  | ● | Submit project completion notice signed by the customer with any updated documentation.
| ● | Applications are accepted on a rolling basis and there is no deadline to apply. |  |  |  |  | ● | Total incentives per facility per program year cannot exceed $50,000 for lighting and $50,000 for non-lighting up to the total cost of the upgrade. | [8 empty] | ● | If there are questions about the workbook, contact us at info@energysmartnola.com or 504-229-6868.
Q: Can I use internal labor to install equipment and receive labor incentives?
A: Yes, internal labor can be used but we do not incentivize labor costs because incentives are based on the energy saved for measures installed.
WELCOME
FAQs
EQUIPMENT QUALIFICATIONS
NAVIGATING WORKBOOK
FAQs
CAPS AND THRESHOLDS
INCENTIVE PROCESS
WELCOME
EQUIPMENT QUALIFICATIONS
NAVIGATING WORKBOOK
FAQs
CAPS AND THRESHOLDS
INCENTIVE PROCESS
Proceed to Project Information
Prescriptive Incentive Calculator
Commercial and Industrial Program

## Project Information
Customer Information |  | Trade Ally/Contractor Information |  | Building Data |  | Building Data References |  |  | Program Selection |  | Prescriptive Project (Select all that apply)
`
| Name: |  |  |  | Square Footage (ft2) | [6 empty] | Lighting: | FALSE
| Company: |  | Name: |  | Building Type: |  | Building Data Information: |  |  | Program Type: |  | Lighting Controls: | FALSE
| Title: |  | Company: |  | Space Conditions: |  | Building Data Sub-Data: |  |  |  |  | HVAC: | FALSE
| Phone Number: |  | Title: |  | Cooling Conditions: |  | Information: |  |  |  |  | HVAC Controls: | FALSE
| Email Address: |  | Phone Number: | [6 empty] | Project Stage: |  | Refigeration Controls: | FALSE
Heating Type:
| Site Address: |  | Email Address: | [8 empty] | Low-Flow Water Fixtures: | FALSE
| Entergy Account Number: |  |  |  | Average Electric Rate ($/kWh) | [6 empty] | Kitchen Equipment: | FALSE
[12 empty] | Computer/IT: | FALSE
Note on BB23: If Unsure, Go to building data referencs tab and search for building type to understand more about them.
Note on BB25: If Unsure, Go to building data referencs tab and search for space conditions to understand more about them.
Note on BB27: If Unsure, Go to building data referencs tab and search for space conditions input to determine what cooling conditions should be
Note on BB30: If Unsure, Go to building data referencs tab and search for space conditions input to determine what heating type should be
FAQs
Proceed to Measure Input
Prescriptive Incentive Calculator
Commercial and Industrial Program
CUSTOMER
TRADE ALLY/
CONTRACTOR
BUILDING DATA
BUILDING DATA REFERENCES
PROGRAM SELECTION
PRESCRIPTIVE PROJECT
CUSTOMER
TRADE ALLY/
CONTRACTOR
BUILDING DATA
BUIDING DATA REFERENCES
PROGRAM SELECTION
PRESCRIPTIVE PROJECT
Back to Instructions

## Measure Input
Prescriptive Calculator Analysis | [10 empty] | TOTAL: | 0 | 0 | 0 |  | 0 | 0 | 0 | Pre-Approval Not Required
LIGHTING | Prescriptive Project | Prescriptive Requirements |  | Existing Wattage | Proposed Wattage | Units Installed | [5 empty] | Total Material Cost | Total Labor Cost | Total Cost | Prescriptive Incentive | Annual Energy Savings (kWh) | Annual Peak Demand Savings (kW) | Total Incentive
| LED Exit Signs | Must Meet State Fire Marshal Codes/UL Rated. < 5 Watts | [11 empty] | 0 | $20 per Sign
| LED Screw-Ins | Prescriptive Requirements |  | Existing Wattage | Proposed Wattage | Existing Lamp Count |  | New/Proposed Lamp Count |  | Existing Controls? |  | Total Material Cost | Total Labor Cost | Total Cost | Prescriptive Incentive | Annual Energy Savings (kWh) | Annual Peak Demand Savings (kW) | Total Incentive
|  | Replacing Incandescent/CFLs | 1-6 Watts | [10 empty] | 0 | $3 per Lamp
|  |  | 7-11 Watts | [10 empty] | 0 | $4 per Lamp
|  |  | 12-17 Watts | [10 empty] | 0 | $5 per Lamp
|  |  | > 18 Watts | [10 empty] | 0 | $6 per Lamp
LIGHTING CONTROLS | Prescriptive Project | Prescriptive Requirements |  | Fixture Wattage | Fixture Count | Control Units Installed | [5 empty] | Total Material Cost | Total Labor Cost | Total Cost | Prescriptive Incentive | Annual Energy Savings (kWh) | Annual Peak Demand Savings (kW) | Total Incentive
| Daylighting Controller | Controlling < 500 Watts | [11 empty] | 0 | $15 per Unit
|  | Controlling > 500 Watts | [11 empty] | 0 | $40 per Unit
| Occupancy Sensor | Controlling < 500 Watts | [11 empty] | 0 | $20 per Unit
|  | Controlling > 500 Watts | [11 empty] | 0 | $60 per Unit
| Occupancy Sensor - Daylighting Control | Controlling < 500 Watts | [11 empty] | 0 | $25 per Unit
|  | Controlling > 500 Watts | [11 empty] | 0 | $75 per Unit
HVAC | Prescriptive Project | Prescriptive Requirements |  | Cooling Tons (1 Unit) | Efficiency (EER) | Units Installed | [5 empty] | Total Material Cost | Total Labor Cost | Total Cost | Prescriptive Incentive | Annual Energy Savings (kWh) | Annual Peak Demand Savings (kW) | Total Incentive
|  | Tons of Cooling | Minimum Cooling Efficiency
| Rooftop and Unitary A/C Units | Less than 5.42 tons | 12.3 EER/15.0 SEER | [10 empty] | 0 | $66 per Ton
|  | 5.42 - 11.24 tons | 12.2 EER/14.8 SEER | [10 empty] | 0 | $66 per Ton
|  | 11.25 - 20 tons | 12.2 EER/14.8 SEER | [10 empty] | 0 | $66 per Ton
|  | 20.1 - 63.3. tons | 10.8 EER/12.4 SEER | [10 empty] | 0 | $66 per Ton
|  | Greater than 63.3 tons | 10.4 EER/11.75 SEER | [10 empty] | 0 | $66 per Ton
| Prescriptive Project | Tons of Cooling/Heating | Minimum Cooling/Heating Efficiencies | Cooling Tons (1 Unit) | Efficiency (EER) | Efficiency (HSPF) |  | Units Installed
| Rooftop and Unitary Heat Pump Units | Less than 5.42 tons | 12.3 EER/15 SEER/9.0 HSPF | [10 empty] | 0 | $71 per Ton
|  | 5.42 - 11.24 tons | 11.3EER/ 13.2 SEER/12.0 HSPF | [10 empty] | 0 | $71 per Ton
|  | 11.25 - 20 tons | 10.9 EER/12.5 SEER/12.0 HSPF | [10 empty] | 0 | $71 per Ton
|  | >20.1 tons | 10.3 EER/11.6 SEER/12.0 HSPF | [10 empty] | 0 | $71 per Ton
HVAC CONTROLS | Prescriptive Project | Prescriptive Requirements |  | Units Installed | [7 empty] | Total Material Cost | Total Labor Cost | Total Cost | Prescriptive Incentive | Annual Energy Savings (kWh) | Annual Peak Demand Savings (kW) | Total Incentive
| Guest Room Energy Management Controls | Must Be Installed in All Guestrooms | [11 empty] | 0 | $50 per Room |  | 0
REFRIGERATION EQUIMENT CONTROLS (REC) | Prescriptive Project | Prescriptive Requirements |  | Cooler or Freezer? | Existing Motor Type |  | Units Installed |  | Linear Foot (One Case) |  | Temperature Range | Total Material Cost | Total Labor Cost | Total Cost | Prescriptive Incentive | Annual Energy Savings (kWh) | Annual Peak Demand Savings (kW) | Total Incentive
| ECM Motors | Coolers and Freezers Only | [11 empty] | 0 | $95 per Motor
| Evaporator Fan Controllers | Coolers and Freezers Only | [11 empty] | 0 | $50 per Unit
| Anti-Sweat Heater Controls | Coolers and Freezers Only | [11 empty] | 0 | $40 per Door
| Door Gaskets | Coolers and Freezers Only | [11 empty] | 0 | $2 per Linear Ft
LOW-FLOW WATER FIXTURES | Prescriptive Project | Prescriptive Requirements |  | Gallons/Minute (GPM) | Units Installed | [6 empty] | Total Material Cost | Total Labor Cost | Total Cost | Prescriptive Incentive | Annual Energy Savings (kWh) | Annual Peak Demand Savings (kW) | Total Incentive
|  | Gallons/Minute (GPM) | Water Heating Type
| Low-Flow Sink Aerators | < 1.5 GPM | Electrically Heated | [10 empty] | 0 | $3 per Unit
| Pre-Rinse Spray Valves | < 1.6 GPM | Electrically Heated | [10 empty] | 0 | $30 per Unit
COMMERCIAL KITCHEN EQUIPMENT (CKE) | Prescriptive Project | Prescriptive Requirements |  | Units Installed | Type of Fryer | Pan Capacity |  | Convection Oven Size |  | Linear Foot (One Case) |  | Total Material Cost | Total Labor Cost | Total Cost | Prescriptive Incentive | Annual Energy Savings (kWh) | Annual Peak Demand Savings (kW) | Total Incentive
|  | Fuel Type | Minimum Efficiency
| ENERGY STAR Ice Machine | N/A | [11 empty] | 0 | $65 per Unit
| ENERGY STAR Commercial Fryer | Electric | 80% | [10 empty] | 0 | $220 per Unit
| ENERGY STAR Commercial Steam Cooker |  | 50% | [10 empty] | 0 | $1500 per Unit
| ENERGY STAR Commercial Convection Oven |  | v2.0 specification | [10 empty] | 0 | $225 per Unit
| ENERGY STAR Commercial Griddle |  | 65% | [10 empty] | 0 | $100 per Unit
| ENERGY STAR Commercial Combination Oven |  | 60% | [10 empty] | 0 | $1000 per Unit
COMPUTER/IT | Prescriptive Project | Prescriptive Requirements |  | Units Installed | Equipment Type | [6 empty] | Total Material Cost | Total Labor Cost | Total Cost | Prescriptive Incentive | Annual Energy Savings (kWh) | Annual Peak Demand Savings (kW) | Total Incentive
| PC Power Management | N/A | [11 empty] | 0 | $10 per PC
Proceed to Checklist
Back to Project Information

## PSD Summary (hidden)
|  |  |  | Electricity Annual Savings |  |  | Incentive | Rate of Return | Equipment Details
Number | Measure Type | Measure Cost | Quantity | Usage (kWh/Yr) | Demand (kW/Yr) | Cost ($/Yr) | Amount | Simple Payback | Size | Efficiency Level | Useful Life | Serial Number | Age | Equipment Replaced | Description (to display in Assessment Report) | Internal Comments (for Program Implementer only)
1 | LED Exit Signs | 0 | 0
2 | 1-6 Watt LED Screw-In replacing Incandescent/CFL | 0 | 0
3 | 7-11 Watt LED Screw-In replacing Incandescent/CFL | 0 | 0
4 | 12-17 Watt LED Screw-In replacing Incandescent/CFL | 0 | 0
5 | 18 Watt and Above LED Screw-In replacing Incandescent/CFL | 0 | 0
6 | Daylighting Controller (Controlling < 500 W) | 0 | 0
7 | Daylighting Controller (Controlling >= 500 W) | 0 | 0
8 | Occupancy Sensor (Controlling < 500 W) | 0 | 0
9 | Occupancy Sensor (Controlling >= 500 W) | 0 | 0
10 | Occupancy Sensor w/ Daylighting Control (Controlling < 500 W) | 0 | 0
11 | Occupancy Sensor w/ Daylighting Control (Controlling >= 500 W) | 0 | 0
12 | A/C Unit (< 5.42 Tons) - Min. efficiency of 12.3 EER/15 SEER | 0 | 0
13 | A/C Unit (5.42 - 11.24 Tons) - Min. efficiency 12.2 EER/14.8 SEER | 0 | 0
14 | A/C Unit (11.25 - 19.9 Tons) - Min. efficiency 12.2 EER/14.8 SEER | 0 | 0
15 | A/C Unit (20.1 - 63.3 Tons) - Min. efficiency 10.8 EER/12.4 SEER | 0 | 0
16 | A/C Unit (> 63.3 Tons) - Min. efficiency 10.4 EER/11.75 SEER | 0 | 0
17 | Heat Pump (< 5.42 Tons) - Min. efficiency 12.3 EER/15 SEER/9.0 HSPF | 0 | 0
18 | Heat Pump (5.42 - 11.24 Tons) - Min. efficiency 11.3 EER/13.2 SEER/12.0 HSPF | 0 | 0
19 | Heat Pump (11.25 - 19.9 Tons) - Min. Efficiency 10.9 EER/12.5 SEER/12.0 HSPF | 0 | 0
20 | Heat Pump (>= 20 Tons) - Min. efficiency 10.3 EER/11.6 SEER/12.0 HSPF | 0 | 0
21 | Guest Room Energy Management Controls - Must Be Installed in All Guestrooms | 0 | 0 |  | 0
22 | ECM Motors (Refrigeration) | 0 | 0
23 | Evaporator Fan Controllers (Refrigeration) | 0 | 0
24 | Anti-Sweat Heater Controls (Refrigeration) | 0 | 0
25 | Door Gaskets (Refrigeration) | 0 | 0
26 | Low-Flow Sink Aerators - 1.5 GPM or Less - Only for Facilities with Electrically Heated Water | 0 | 0
27 | Pre-Rinse Spray Valves - 1.6 GPM or Less- Only for Facilities with Electrically Heated Water | 0 | 0
28 | ENERGY STAR Ice Machine | 0 | 0
29 | ENERGY STAR Commercial Fryer (electric) - Min. efficiency of 80% | 0 | 0
30 | ENERGY STAR Commercial Steam Cooker (electric) - Min. efficiency of 50% | 0 | 0
31 | ENERGY STAR Commercial Convection Oven (electric) - Version 2.0 specification | 0 | 0
32 | ENERGY STAR Commercial Griddle (electric) - Min. cooking efficiency of 65% | 0 | 0
33 | ENERGY STAR Commercial Combination Oven (electric) - Min. heavy load cooking efficiency of 60% | 0 | 0
34 | PC Power Management | 0 | 0

## GECO Outputs (hidden)
Conversion Rates
Electricity | 3.412
Natural Gas | 100
Package Custom Fields
Field Name | Value
Fuel Savings
Fuel | Heating (kBtu/yr) | Cooling (kBtu/yr) | Lighting (kBtu/yr) | Hot Water (kBtu/yr) | Appliance (kBtu/yr) | Other (kBtu/yr) | AnnualTotal(kBtu/yr) | AnnualCost | Demand
Electricity | [6 empty] | 0 | 0 | 0
Funding Source | Incentive Code | Eligible Amount | Exemption Status | Payment Date | Amount Paid | CheckID | Payment Status | Note
0
Improvements
LED Exit Signs | 1
ImprovementType | ImprovementCost | ImprovementQuantity | Description | AutogeneratedName | Status | TreatmentWorkscope | Savings( $/yr )
LED Exit Signs | 0 | 0 |  | LED Exit Signs
ImprovementSavings
| Fuel | Heating (kBtu/yr) | Cooling (kBtu/yr) | Lighting (kBtu/yr) | Hot Water (kBtu/yr) | Appliance (kBtu/yr) | Other (kBtu/yr) | AnnualTotal(kBtu/yr) | Demand | AnnualCost
| Electricity | [6 empty] | #VALUE!
ImprovementAttribute
| AttributeName | Value
| ENO_Size | 0
| ENO_EfficiencyLevel | 0
| ENO_UsefulLife | 0
| ENO_SerialNumber | 0
| ENO_Age | 0
| ENO_EquipmentReplaced | 0
ENO_SimplePayback
1-6 Watt LED Screw-In replacing Incandescent/CFL | 2
ImprovementType | ImprovementCost | ImprovementQuantity | Description | AutogeneratedName | Status | TreatmentWorkscope | Savings( $/yr )
1-6 Watt LED Screw-In replacing Incandescent/CFL | 0 | 0 |  | 1-6 Watt LED Screw-In replacing Incandescent/CFL
ImprovementSavings
| Fuel | Heating (kBtu/yr) | Cooling (kBtu/yr) | Lighting (kBtu/yr) | Hot Water (kBtu/yr) | Appliance (kBtu/yr) | Other (kBtu/yr) | AnnualTotal(kBtu/yr) | Demand | AnnualCost
| Electricity | [6 empty] | #VALUE!
ImprovementAttribute
| AttributeName | Value
| ENO_Size | 0
| ENO_EfficiencyLevel | 0
| ENO_UsefulLife | 0
| ENO_SerialNumber | 0
| ENO_Age | 0
| ENO_EquipmentReplaced | 0
ENO_SimplePayback
7-11 Watt LED Screw-In replacing Incandescent/CFL | 3
ImprovementType | ImprovementCost | ImprovementQuantity | Description | AutogeneratedName | Status | TreatmentWorkscope | Savings( $/yr )
7-11 Watt LED Screw-In replacing Incandescent/CFL | 0 | 0 |  | 7-11 Watt LED Screw-In replacing Incandescent/CFL
ImprovementSavings
| Fuel | Heating (kBtu/yr) | Cooling (kBtu/yr) | Lighting (kBtu/yr) | Hot Water (kBtu/yr) | Appliance (kBtu/yr) | Other (kBtu/yr) | AnnualTotal(kBtu/yr) | Demand | AnnualCost
| Electricity | [6 empty] | #VALUE!
ImprovementAttribute
| AttributeName | Value
| ENO_Size | 0
| ENO_EfficiencyLevel | 0
| ENO_UsefulLife | 0
| ENO_SerialNumber | 0
| ENO_Age | 0
| ENO_EquipmentReplaced | 0
ENO_SimplePayback
12-17 Watt LED Screw-In replacing Incandescent/CFL | 4
ImprovementType | ImprovementCost | ImprovementQuantity | Description | AutogeneratedName | Status | TreatmentWorkscope | Savings( $/yr )
12-17 Watt LED Screw-In replacing Incandescent/CFL | 0 | 0 |  | 12-17 Watt LED Screw-In replacing Incandescent/CFL
ImprovementSavings
| Fuel | Heating (kBtu/yr) | Cooling (kBtu/yr) | Lighting (kBtu/yr) | Hot Water (kBtu/yr) | Appliance (kBtu/yr) | Other (kBtu/yr) | AnnualTotal(kBtu/yr) | Demand | AnnualCost
| Electricity | [6 empty] | #VALUE!
ImprovementAttribute
| AttributeName | Value
| ENO_Size | 0
| ENO_EfficiencyLevel | 0
| ENO_UsefulLife | 0
| ENO_SerialNumber | 0
| ENO_Age | 0
| ENO_EquipmentReplaced | 0
ENO_SimplePayback
18 Watt and Above LED Screw-In replacing Incandescent/CFL | 5
ImprovementType | ImprovementCost | ImprovementQuantity | Description | AutogeneratedName | Status | TreatmentWorkscope | Savings( $/yr )
18 Watt and Above LED Screw-In replacing Incandescent/CFL | 0 | 0 |  | 18 Watt and Above LED Screw-In replacing Incandescent/CFL
ImprovementSavings
| Fuel | Heating (kBtu/yr) | Cooling (kBtu/yr) | Lighting (kBtu/yr) | Hot Water (kBtu/yr) | Appliance (kBtu/yr) | Other (kBtu/yr) | AnnualTotal(kBtu/yr) | Demand | AnnualCost
| Electricity | [6 empty] | #VALUE!
ImprovementAttribute
| AttributeName | Value
| ENO_Size | 0
| ENO_EfficiencyLevel | 0
| ENO_UsefulLife | 0
| ENO_SerialNumber | 0
| ENO_Age | 0
| ENO_EquipmentReplaced | 0
ENO_SimplePayback
Daylighting Controller (Controlling < 500 W) | 6
ImprovementType | ImprovementCost | ImprovementQuantity | Description | AutogeneratedName | Status | TreatmentWorkscope | Savings( $/yr )
Daylighting Controller (Controlling < 500 W) | 0 | 0 |  | Daylighting Controller (Controlling < 500 W)
ImprovementSavings
| Fuel | Heating (kBtu/yr) | Cooling (kBtu/yr) | Lighting (kBtu/yr) | Hot Water (kBtu/yr) | Appliance (kBtu/yr) | Other (kBtu/yr) | AnnualTotal(kBtu/yr) | Demand | AnnualCost
| Electricity | [6 empty] | #VALUE!
ImprovementAttribute
| AttributeName | Value
| ENO_Size | 0
| ENO_EfficiencyLevel | 0
| ENO_UsefulLife | 0
| ENO_SerialNumber | 0
| ENO_Age | 0
| ENO_EquipmentReplaced | 0
ENO_SimplePayback
Daylighting Controller (Controlling >= 500 W) | 7
ImprovementType | ImprovementCost | ImprovementQuantity | Description | AutogeneratedName | Status | TreatmentWorkscope | Savings( $/yr )
Daylighting Controller (Controlling >= 500 W) | 0 | 0 |  | Daylighting Controller (Controlling >= 500 W)
ImprovementSavings
| Fuel | Heating (kBtu/yr) | Cooling (kBtu/yr) | Lighting (kBtu/yr) | Hot Water (kBtu/yr) | Appliance (kBtu/yr) | Other (kBtu/yr) | AnnualTotal(kBtu/yr) | Demand | AnnualCost
| Electricity | [6 empty] | #VALUE!
ImprovementAttribute
| AttributeName | Value
| ENO_Size | 0
| ENO_EfficiencyLevel | 0
| ENO_UsefulLife | 0
| ENO_SerialNumber | 0
| ENO_Age | 0
| ENO_EquipmentReplaced | 0
ENO_SimplePayback
Occupancy Sensor (Controlling < 500 W) | 8
ImprovementType | ImprovementCost | ImprovementQuantity | Description | AutogeneratedName | Status | TreatmentWorkscope | Savings( $/yr )
Occupancy Sensor (Controlling < 500 W) | 0 | 0 |  | Occupancy Sensor (Controlling < 500 W)
ImprovementSavings
| Fuel | Heating (kBtu/yr) | Cooling (kBtu/yr) | Lighting (kBtu/yr) | Hot Water (kBtu/yr) | Appliance (kBtu/yr) | Other (kBtu/yr) | AnnualTotal(kBtu/yr) | Demand | AnnualCost
| Electricity | [6 empty] | #VALUE!
ImprovementAttribute
| AttributeName | Value
| ENO_Size | 0
| ENO_EfficiencyLevel | 0
| ENO_UsefulLife | 0
| ENO_SerialNumber | 0
| ENO_Age | 0
| ENO_EquipmentReplaced | 0
ENO_SimplePayback
Occupancy Sensor (Controlling >= 500 W) | 9
ImprovementType | ImprovementCost | ImprovementQuantity | Description | AutogeneratedName | Status | TreatmentWorkscope | Savings( $/yr )
Occupancy Sensor (Controlling >= 500 W) | 0 | 0 |  | Occupancy Sensor (Controlling >= 500 W)
ImprovementSavings
| Fuel | Heating (kBtu/yr) | Cooling (kBtu/yr) | Lighting (kBtu/yr) | Hot Water (kBtu/yr) | Appliance (kBtu/yr) | Other (kBtu/yr) | AnnualTotal(kBtu/yr) | Demand | AnnualCost
| Electricity | [6 empty] | #VALUE!
ImprovementAttribute
| AttributeName | Value
| ENO_Size | 0
| ENO_EfficiencyLevel | 0
| ENO_UsefulLife | 0
| ENO_SerialNumber | 0
| ENO_Age | 0
| ENO_EquipmentReplaced | 0
ENO_SimplePayback
Occupancy Sensor w/ Daylighting Control (Controlling < 500 W) | 10
ImprovementType | ImprovementCost | ImprovementQuantity | Description | AutogeneratedName | Status | TreatmentWorkscope | Savings( $/yr )
Occupancy Sensor w/ Daylighting Control (Controlling < 500 W) | 0 | 0 |  | Occupancy Sensor w/ Daylighting Control (Controlling < 500 W)
ImprovementSavings
| Fuel | Heating (kBtu/yr) | Cooling (kBtu/yr) | Lighting (kBtu/yr) | Hot Water (kBtu/yr) | Appliance (kBtu/yr) | Other (kBtu/yr) | AnnualTotal(kBtu/yr) | Demand | AnnualCost
| Electricity | [6 empty] | #VALUE!
ImprovementAttribute
| AttributeName | Value
| ENO_Size | 0
| ENO_EfficiencyLevel | 0
| ENO_UsefulLife | 0
| ENO_SerialNumber | 0
| ENO_Age | 0
| ENO_EquipmentReplaced | 0
ENO_SimplePayback
Occupancy Sensor w/ Daylighting Control (Controlling >= 500 W) | 11
ImprovementType | ImprovementCost | ImprovementQuantity | Description | AutogeneratedName | Status | TreatmentWorkscope | Savings( $/yr )
Occupancy Sensor w/ Daylighting Control (Controlling >= 500 W) | 0 | 0 |  | Occupancy Sensor w/ Daylighting Control (Controlling >= 500 W)
ImprovementSavings
| Fuel | Heating (kBtu/yr) | Cooling (kBtu/yr) | Lighting (kBtu/yr) | Hot Water (kBtu/yr) | Appliance (kBtu/yr) | Other (kBtu/yr) | AnnualTotal(kBtu/yr) | Demand | AnnualCost
| Electricity | [6 empty] | #VALUE!
ImprovementAttribute
| AttributeName | Value
| ENO_Size | 0
| ENO_EfficiencyLevel | 0
| ENO_UsefulLife | 0
| ENO_SerialNumber | 0
| ENO_Age | 0
| ENO_EquipmentReplaced | 0
ENO_SimplePayback
A/C Unit (< 5.42 Tons) - Min. efficiency of 12.3 EER/15 SEER | 12
ImprovementType | ImprovementCost | ImprovementQuantity | Description | AutogeneratedName | Status | TreatmentWorkscope | Savings( $/yr )
A/C Unit (< 5.42 Tons) - Min. efficiency of 12.3 EER/15 SEER | 0 | 0 |  | A/C Unit (< 5.42 Tons) - Min. efficiency of 12.3 EER/15 SEER
ImprovementSavings
| Fuel | Heating (kBtu/yr) | Cooling (kBtu/yr) | Lighting (kBtu/yr) | Hot Water (kBtu/yr) | Appliance (kBtu/yr) | Other (kBtu/yr) | AnnualTotal(kBtu/yr) | Demand | AnnualCost
| Electricity | [6 empty] | #VALUE!
ImprovementAttribute
| AttributeName | Value
| ENO_Size | 0
| ENO_EfficiencyLevel | 0
| ENO_UsefulLife | 0
| ENO_SerialNumber | 0
| ENO_Age | 0
| ENO_EquipmentReplaced | 0
ENO_SimplePayback
A/C Unit (5.42 - 11.24 Tons) - Min. efficiency 12.2 EER/14.8 SEER | 13
ImprovementType | ImprovementCost | ImprovementQuantity | Description | AutogeneratedName | Status | TreatmentWorkscope | Savings( $/yr )
A/C Unit (5.42 - 11.24 Tons) - Min. efficiency 12.2 EER/14.8 SEER | 0 | 0 |  | A/C Unit (5.42 - 11.24 Tons) - Min. efficiency 12.2 EER/14.8 SEER
ImprovementSavings
| Fuel | Heating (kBtu/yr) | Cooling (kBtu/yr) | Lighting (kBtu/yr) | Hot Water (kBtu/yr) | Appliance (kBtu/yr) | Other (kBtu/yr) | AnnualTotal(kBtu/yr) | Demand | AnnualCost
| Electricity | [6 empty] | #VALUE!
ImprovementAttribute
| AttributeName | Value
| ENO_Size | 0
| ENO_EfficiencyLevel | 0
| ENO_UsefulLife | 0
| ENO_SerialNumber | 0
| ENO_Age | 0
| ENO_EquipmentReplaced | 0
ENO_SimplePayback
A/C Unit (11.25 - 19.9 Tons) - Min. efficiency 12.2 EER/14.8 SEER | 14
ImprovementType | ImprovementCost | ImprovementQuantity | Description | AutogeneratedName | Status | TreatmentWorkscope | Savings( $/yr )
A/C Unit (11.25 - 19.9 Tons) - Min. efficiency 12.2 EER/14.8 SEER | 0 | 0 |  | A/C Unit (11.25 - 19.9 Tons) - Min. efficiency 12.2 EER/14.8 SEER
ImprovementSavings
| Fuel | Heating (kBtu/yr) | Cooling (kBtu/yr) | Lighting (kBtu/yr) | Hot Water (kBtu/yr) | Appliance (kBtu/yr) | Other (kBtu/yr) | AnnualTotal(kBtu/yr) | Demand | AnnualCost
| Electricity | [6 empty] | #VALUE!
ImprovementAttribute
| AttributeName | Value
| ENO_Size | 0
| ENO_EfficiencyLevel | 0
| ENO_UsefulLife | 0
| ENO_SerialNumber | 0
| ENO_Age | 0
| ENO_EquipmentReplaced | 0
ENO_SimplePayback
A/C Unit (20.1 - 63.3 Tons) - Min. efficiency 10.8 EER/12.4 SEER | 15
ImprovementType | ImprovementCost | ImprovementQuantity | Description | AutogeneratedName | Status | TreatmentWorkscope | Savings( $/yr )
A/C Unit (20.1 - 63.3 Tons) - Min. efficiency 10.8 EER/12.4 SEER | 0 | 0 |  | A/C Unit (20.1 - 63.3 Tons) - Min. efficiency 10.8 EER/12.4 SEER
ImprovementSavings
| Fuel | Heating (kBtu/yr) | Cooling (kBtu/yr) | Lighting (kBtu/yr) | Hot Water (kBtu/yr) | Appliance (kBtu/yr) | Other (kBtu/yr) | AnnualTotal(kBtu/yr) | Demand | AnnualCost
| Electricity | [6 empty] | #VALUE!
ImprovementAttribute
| AttributeName | Value
| ENO_Size | 0
| ENO_EfficiencyLevel | 0
| ENO_UsefulLife | 0
| ENO_SerialNumber | 0
| ENO_Age | 0
| ENO_EquipmentReplaced | 0
ENO_SimplePayback
A/C Unit (> 63.3 Tons) - Min. efficiency 10.4 EER/11.75 SEER | 16
ImprovementType | ImprovementCost | ImprovementQuantity | Description | AutogeneratedName | Status | TreatmentWorkscope | Savings( $/yr )
A/C Unit (> 63.3 Tons) - Min. efficiency 10.4 EER/11.75 SEER | 0 | 0 |  | A/C Unit (> 63.3 Tons) - Min. efficiency 10.4 EER/11.75 SEER
ImprovementSavings
| Fuel | Heating (kBtu/yr) | Cooling (kBtu/yr) | Lighting (kBtu/yr) | Hot Water (kBtu/yr) | Appliance (kBtu/yr) | Other (kBtu/yr) | AnnualTotal(kBtu/yr) | Demand | AnnualCost
| Electricity | [6 empty] | #VALUE!
ImprovementAttribute
| AttributeName | Value
| ENO_Size | 0
| ENO_EfficiencyLevel | 0
| ENO_UsefulLife | 0
| ENO_SerialNumber | 0
| ENO_Age | 0
| ENO_EquipmentReplaced | 0
ENO_SimplePayback
Commercial Kitchen | 17
ImprovementType | ImprovementCost | ImprovementQuantity | Description | AutogeneratedName | Status | TreatmentWorkscope | Savings( $/yr )
Heat Pump (< 5.42 Tons) - Min. efficiency 12.3 EER/15 SEER/9.0 HSPF | 0 | 0 |  | Heat Pump (< 5.42 Tons) - Min. efficiency 12.3 EER/15 SEER/9.0 HSPF
ImprovementSavings
| Fuel | Heating (kBtu/yr) | Cooling (kBtu/yr) | Lighting (kBtu/yr) | Hot Water (kBtu/yr) | Appliance (kBtu/yr) | Other (kBtu/yr) | AnnualTotal(kBtu/yr) | Demand | AnnualCost
| Electricity | [6 empty] | #VALUE!
ImprovementAttribute
| AttributeName | Value
| ENO_Size | 0
| ENO_EfficiencyLevel | 0
| ENO_UsefulLife | 0
| ENO_SerialNumber | 0
| ENO_Age | 0
| ENO_EquipmentReplaced | 0
ENO_SimplePayback
Heat Pump (< 5.42 Tons) - Min. efficiency 12.3 EER/15 SEER/9.0 HSPF | 18
ImprovementType | ImprovementCost | ImprovementQuantity | Description | AutogeneratedName | Status | TreatmentWorkscope | Savings( $/yr )
Heat Pump (5.42 - 11.24 Tons) - Min. efficiency 11.3 EER/13.2 SEER/12.0 HSPF | 0 | 0 |  | Heat Pump (5.42 - 11.24 Tons) - Min. efficiency 11.3 EER/13.2 SEER/12.0 HSPF
ImprovementSavings
| Fuel | Heating (kBtu/yr) | Cooling (kBtu/yr) | Lighting (kBtu/yr) | Hot Water (kBtu/yr) | Appliance (kBtu/yr) | Other (kBtu/yr) | AnnualTotal(kBtu/yr) | Demand | AnnualCost
| Electricity | [6 empty] | #VALUE!
ImprovementAttribute
| AttributeName | Value
| ENO_Size | 0
| ENO_EfficiencyLevel | 0
| ENO_UsefulLife | 0
| ENO_SerialNumber | 0
| ENO_Age | 0
| ENO_EquipmentReplaced | 0
ENO_SimplePayback
Heat Pump (11.25 - 19.9 Tons) - Min. Efficiency 10.9 EER/12.5 SEER/12.0 HSPF | 19
ImprovementType | ImprovementCost | ImprovementQuantity | Description | AutogeneratedName | Status | TreatmentWorkscope | Savings( $/yr )
Heat Pump (11.25 - 19.9 Tons) - Min. Efficiency 10.9 EER/12.5 SEER/12.0 HSPF | 0 | 0 |  | Heat Pump (11.25 - 19.9 Tons) - Min. Efficiency 10.9 EER/12.5 SEER/12.0 HSPF
ImprovementSavings
| Fuel | Heating (kBtu/yr) | Cooling (kBtu/yr) | Lighting (kBtu/yr) | Hot Water (kBtu/yr) | Appliance (kBtu/yr) | Other (kBtu/yr) | AnnualTotal(kBtu/yr) | Demand | AnnualCost
| Electricity | [6 empty] | #VALUE!
ImprovementAttribute
| AttributeName | Value
| ENO_Size | 0
| ENO_EfficiencyLevel | 0
| ENO_UsefulLife | 0
| ENO_SerialNumber | 0
| ENO_Age | 0
| ENO_EquipmentReplaced | 0
ENO_SimplePayback
Heat Pump (>= 20 Tons) - Min. efficiency 10.3 EER/11.6 SEER/12.0 HSPF | 20
ImprovementType | ImprovementCost | ImprovementQuantity | Description | AutogeneratedName | Status | TreatmentWorkscope | Savings( $/yr )
Heat Pump (>= 20 Tons) - Min. efficiency 10.3 EER/11.6 SEER/12.0 HSPF | 0 | 0 |  | Heat Pump (>= 20 Tons) - Min. efficiency 10.3 EER/11.6 SEER/12.0 HSPF
ImprovementSavings
| Fuel | Heating (kBtu/yr) | Cooling (kBtu/yr) | Lighting (kBtu/yr) | Hot Water (kBtu/yr) | Appliance (kBtu/yr) | Other (kBtu/yr) | AnnualTotal(kBtu/yr) | Demand | AnnualCost
| Electricity | [6 empty] | #VALUE!
ImprovementAttribute
| AttributeName | Value
| ENO_Size | 0
| ENO_EfficiencyLevel | 0
| ENO_UsefulLife | 0
| ENO_SerialNumber | 0
| ENO_Age | 0
| ENO_EquipmentReplaced | 0
ENO_SimplePayback
Guest Room Energy Management Controls - Must Be Installed in All Guestrooms | 21
ImprovementType | ImprovementCost | ImprovementQuantity | Description | AutogeneratedName | Status | TreatmentWorkscope | Savings( $/yr )
Guest Room Energy Management Controls - Must Be Installed in All Guestrooms | 0 | 0 |  | Guest Room Energy Management Controls - Must Be Installed in All Guestrooms
ImprovementSavings
| Fuel | Heating (kBtu/yr) | Cooling (kBtu/yr) | Lighting (kBtu/yr) | Hot Water (kBtu/yr) | Appliance (kBtu/yr) | Other (kBtu/yr) | AnnualTotal(kBtu/yr) | Demand | AnnualCost
| Electricity | [6 empty] | #VALUE! | 0
ImprovementAttribute
| AttributeName | Value
| ENO_Size | 0
| ENO_EfficiencyLevel | 0
| ENO_UsefulLife | 0
| ENO_SerialNumber | 0
| ENO_Age | 0
| ENO_EquipmentReplaced | 0
ENO_SimplePayback
ECM Motors (Refrigeration) | 22
ImprovementType | ImprovementCost | ImprovementQuantity | Description | AutogeneratedName | Status | TreatmentWorkscope | Savings( $/yr )
ECM Motors (Refrigeration) | 0 | 0 |  | ECM Motors (Refrigeration)
ImprovementSavings
| Fuel | Heating (kBtu/yr) | Cooling (kBtu/yr) | Lighting (kBtu/yr) | Hot Water (kBtu/yr) | Appliance (kBtu/yr) | Other (kBtu/yr) | AnnualTotal(kBtu/yr) | Demand | AnnualCost
| Electricity | [6 empty] | #VALUE!
ImprovementAttribute
| AttributeName | Value
| ENO_Size | 0
| ENO_EfficiencyLevel | 0
| ENO_UsefulLife | 0
| ENO_SerialNumber | 0
| ENO_Age | 0
| ENO_EquipmentReplaced | 0
ENO_SimplePayback
Evaporator Fan Controllers (Refrigeration) | 23
ImprovementType | ImprovementCost | ImprovementQuantity | Description | AutogeneratedName | Status | TreatmentWorkscope | Savings( $/yr )
Evaporator Fan Controllers (Refrigeration) | 0 | 0 |  | Evaporator Fan Controllers (Refrigeration)
ImprovementSavings
| Fuel | Heating (kBtu/yr) | Cooling (kBtu/yr) | Lighting (kBtu/yr) | Hot Water (kBtu/yr) | Appliance (kBtu/yr) | Other (kBtu/yr) | AnnualTotal(kBtu/yr) | Demand | AnnualCost
| Electricity | [6 empty] | #VALUE!
ImprovementAttribute
| AttributeName | Value
| ENO_Size | 0
| ENO_EfficiencyLevel | 0
| ENO_UsefulLife | 0
| ENO_SerialNumber | 0
| ENO_Age | 0
| ENO_EquipmentReplaced | 0
ENO_SimplePayback
Anti-Sweat Heater Controls (Refrigeration) | 24
ImprovementType | ImprovementCost | ImprovementQuantity | Description | AutogeneratedName | Status | TreatmentWorkscope | Savings( $/yr )
Anti-Sweat Heater Controls (Refrigeration) | 0 | 0 |  | Anti-Sweat Heater Controls (Refrigeration)
ImprovementSavings
| Fuel | Heating (kBtu/yr) | Cooling (kBtu/yr) | Lighting (kBtu/yr) | Hot Water (kBtu/yr) | Appliance (kBtu/yr) | Other (kBtu/yr) | AnnualTotal(kBtu/yr) | Demand | AnnualCost
| Electricity | [6 empty] | #VALUE!
ImprovementAttribute
| AttributeName | Value
| ENO_Size | 0
| ENO_EfficiencyLevel | 0
| ENO_UsefulLife | 0
| ENO_SerialNumber | 0
| ENO_Age | 0
| ENO_EquipmentReplaced | 0
ENO_SimplePayback
Door Gaskets (Refrigeration) | 25
ImprovementType | ImprovementCost | ImprovementQuantity | Description | AutogeneratedName | Status | TreatmentWorkscope | Savings( $/yr )
Door Gaskets (Refrigeration) | 0 | 0 |  | Door Gaskets (Refrigeration)
ImprovementSavings
| Fuel | Heating (kBtu/yr) | Cooling (kBtu/yr) | Lighting (kBtu/yr) | Hot Water (kBtu/yr) | Appliance (kBtu/yr) | Other (kBtu/yr) | AnnualTotal(kBtu/yr) | Demand | AnnualCost
| Electricity | [6 empty] | #VALUE!
ImprovementAttribute
| AttributeName | Value
| ENO_Size | 0
| ENO_EfficiencyLevel | 0
| ENO_UsefulLife | 0
| ENO_SerialNumber | 0
| ENO_Age | 0
| ENO_EquipmentReplaced | 0
ENO_SimplePayback
Low-Flow Sink Aerators - 1.5 GPM or Less - Only for Facilities with Electrically Heated Water | 26
ImprovementType | ImprovementCost | ImprovementQuantity | Description | AutogeneratedName | Status | TreatmentWorkscope | Savings( $/yr )
Low-Flow Sink Aerators - 1.5 GPM or Less - Only for Facilities with Electrically Heated Water | 0 | 0 |  | Low-Flow Sink Aerators - 1.5 GPM or Less - Only for Facilities with Electrically Heated Water
ImprovementSavings
| Fuel | Heating (kBtu/yr) | Cooling (kBtu/yr) | Lighting (kBtu/yr) | Hot Water (kBtu/yr) | Appliance (kBtu/yr) | Other (kBtu/yr) | AnnualTotal(kBtu/yr) | Demand | AnnualCost
| Electricity | [6 empty] | #VALUE!
ImprovementAttribute
| AttributeName | Value
| ENO_Size | 0
| ENO_EfficiencyLevel | 0
| ENO_UsefulLife | 0
| ENO_SerialNumber | 0
| ENO_Age | 0
| ENO_EquipmentReplaced | 0
ENO_SimplePayback
Pre-Rinse Spray Valves - 1.6 GPM or Less- Only for Facilities with Electrically Heated Water | 27
ImprovementType | ImprovementCost | ImprovementQuantity | Description | AutogeneratedName | Status | TreatmentWorkscope | Savings( $/yr )
Pre-Rinse Spray Valves - 1.6 GPM or Less- Only for Facilities with Electrically Heated Water | 0 | 0 |  | Pre-Rinse Spray Valves - 1.6 GPM or Less- Only for Facilities with Electrically Heated Water
ImprovementSavings
| Fuel | Heating (kBtu/yr) | Cooling (kBtu/yr) | Lighting (kBtu/yr) | Hot Water (kBtu/yr) | Appliance (kBtu/yr) | Other (kBtu/yr) | AnnualTotal(kBtu/yr) | Demand | AnnualCost
| Electricity | [6 empty] | #VALUE!
ImprovementAttribute
| AttributeName | Value
| ENO_Size | 0
| ENO_EfficiencyLevel | 0
| ENO_UsefulLife | 0
| ENO_SerialNumber | 0
| ENO_Age | 0
| ENO_EquipmentReplaced | 0
ENO_SimplePayback
ENERGY STAR Ice Machine | 28
ImprovementType | ImprovementCost | ImprovementQuantity | Description | AutogeneratedName | Status | TreatmentWorkscope | Savings( $/yr )
ENERGY STAR Ice Machine | 0 | 0 |  | ENERGY STAR Ice Machine
ImprovementSavings
| Fuel | Heating (kBtu/yr) | Cooling (kBtu/yr) | Lighting (kBtu/yr) | Hot Water (kBtu/yr) | Appliance (kBtu/yr) | Other (kBtu/yr) | AnnualTotal(kBtu/yr) | Demand | AnnualCost
| Electricity | [6 empty] | #VALUE!
ImprovementAttribute
| AttributeName | Value
| ENO_Size | 0
| ENO_EfficiencyLevel | 0
| ENO_UsefulLife | 0
| ENO_SerialNumber | 0
| ENO_Age | 0
| ENO_EquipmentReplaced | 0
ENO_SimplePayback
ENERGY STAR Commercial Fryer (electric) - Min. efficiency of 80% | 29
ImprovementType | ImprovementCost | ImprovementQuantity | Description | AutogeneratedName | Status | TreatmentWorkscope | Savings( $/yr )
ENERGY STAR Commercial Fryer (electric) - Min. efficiency of 80% | 0 | 0 |  | ENERGY STAR Commercial Fryer (electric) - Min. efficiency of 80%
ImprovementSavings
| Fuel | Heating (kBtu/yr) | Cooling (kBtu/yr) | Lighting (kBtu/yr) | Hot Water (kBtu/yr) | Appliance (kBtu/yr) | Other (kBtu/yr) | AnnualTotal(kBtu/yr) | Demand | AnnualCost
| Electricity | [6 empty] | #VALUE!
ImprovementAttribute
| AttributeName | Value
| ENO_Size | 0
| ENO_EfficiencyLevel | 0
| ENO_UsefulLife | 0
| ENO_SerialNumber | 0
| ENO_Age | 0
| ENO_EquipmentReplaced | 0
ENO_SimplePayback
ENERGY STAR Commercial Steam Cooker (electric) - Min. efficiency of 50% | 30
ImprovementType | ImprovementCost | ImprovementQuantity | Description | AutogeneratedName | Status | TreatmentWorkscope | Savings( $/yr )
ENERGY STAR Commercial Steam Cooker (electric) - Min. efficiency of 50% | 0 | 0 |  | ENERGY STAR Commercial Steam Cooker (electric) - Min. efficiency of 50%
ImprovementSavings
| Fuel | Heating (kBtu/yr) | Cooling (kBtu/yr) | Lighting (kBtu/yr) | Hot Water (kBtu/yr) | Appliance (kBtu/yr) | Other (kBtu/yr) | AnnualTotal(kBtu/yr) | Demand | AnnualCost
| Electricity | [6 empty] | #VALUE!
ImprovementAttribute
| AttributeName | Value
| ENO_Size | 0
| ENO_EfficiencyLevel | 0
| ENO_UsefulLife | 0
| ENO_SerialNumber | 0
| ENO_Age | 0
| ENO_EquipmentReplaced | 0
ENO_SimplePayback
ENERGY STAR Commercial Convection Oven (electric) - Version 2.0 specification | 31
ImprovementType | ImprovementCost | ImprovementQuantity | Description | AutogeneratedName | Status | TreatmentWorkscope | Savings( $/yr )
ENERGY STAR Commercial Convection Oven (electric) - Version 2.0 specification | 0 | 0 |  | ENERGY STAR Commercial Convection Oven (electric) - Version 2.0 specification
ImprovementSavings
| Fuel | Heating (kBtu/yr) | Cooling (kBtu/yr) | Lighting (kBtu/yr) | Hot Water (kBtu/yr) | Appliance (kBtu/yr) | Other (kBtu/yr) | AnnualTotal(kBtu/yr) | Demand | AnnualCost
| Electricity | [6 empty] | #VALUE!
ImprovementAttribute
| AttributeName | Value
| ENO_Size | 0
| ENO_EfficiencyLevel | 0
| ENO_UsefulLife | 0
| ENO_SerialNumber | 0
| ENO_Age | 0
| ENO_EquipmentReplaced | 0
ENO_SimplePayback
ENERGY STAR Commercial Griddle (electric) - Min. cooking efficiency of 65% | 32
ImprovementType | ImprovementCost | ImprovementQuantity | Description | AutogeneratedName | Status | TreatmentWorkscope | Savings( $/yr )
ENERGY STAR Commercial Griddle (electric) - Min. cooking efficiency of 65% | 0 | 0 |  | ENERGY STAR Commercial Griddle (electric) - Min. cooking efficiency of 65%
ImprovementSavings
| Fuel | Heating (kBtu/yr) | Cooling (kBtu/yr) | Lighting (kBtu/yr) | Hot Water (kBtu/yr) | Appliance (kBtu/yr) | Other (kBtu/yr) | AnnualTotal(kBtu/yr) | Demand | AnnualCost
| Electricity | [6 empty] | #VALUE!
ImprovementAttribute
| AttributeName | Value
| ENO_Size | 0
| ENO_EfficiencyLevel | 0
| ENO_UsefulLife | 0
| ENO_SerialNumber | 0
| ENO_Age | 0
| ENO_EquipmentReplaced | 0
ENO_SimplePayback
ENERGY STAR Commercial Combination Oven (electric) - Min. heavy load cooking efficiency of 60% | 33
ImprovementType | ImprovementCost | ImprovementQuantity | Description | AutogeneratedName | Status | TreatmentWorkscope | Savings( $/yr )
ENERGY STAR Commercial Combination Oven (electric) - Min. heavy load cooking efficiency of 60% | 0 | 0 |  | ENERGY STAR Commercial Combination Oven (electric) - Min. heavy load cooking efficiency of 60%
ImprovementSavings
| Fuel | Heating (kBtu/yr) | Cooling (kBtu/yr) | Lighting (kBtu/yr) | Hot Water (kBtu/yr) | Appliance (kBtu/yr) | Other (kBtu/yr) | AnnualTotal(kBtu/yr) | Demand | AnnualCost
| Electricity | [6 empty] | #VALUE!
ImprovementAttribute
| AttributeName | Value
| ENO_Size | 0
| ENO_EfficiencyLevel | 0
| ENO_UsefulLife | 0
| ENO_SerialNumber | 0
| ENO_Age | 0
| ENO_EquipmentReplaced | 0
ENO_SimplePayback
PC Power Management | 34
ImprovementType | ImprovementCost | ImprovementQuantity | Description | AutogeneratedName | Status | TreatmentWorkscope | Savings( $/yr )
PC Power Management | 0 | 0 |  | PC Power Management
ImprovementSavings
| Fuel | Heating (kBtu/yr) | Cooling (kBtu/yr) | Lighting (kBtu/yr) | Hot Water (kBtu/yr) | Appliance (kBtu/yr) | Other (kBtu/yr) | AnnualTotal(kBtu/yr) | Demand | AnnualCost
| Electricity | [6 empty] | #VALUE!
ImprovementAttribute
| AttributeName | Value
| ENO_Size | 0
| ENO_EfficiencyLevel | 0
| ENO_UsefulLife | 0
| ENO_SerialNumber | 0
| ENO_Age | 0
| ENO_EquipmentReplaced | 0
ENO_SimplePayback

## Lighting Savings (hidden)
LED Exit Signs | [5 empty] | LED Exit Signs References
There is not a lot of energy saved from the bulbs. Assumption is that LED lights run 24/7 all year | [5 empty] | https://www.energystar.gov/ia/business/bulk.../bpsavings_calc/Calc_Exit_Signs.xls
LED Exit Sign Savings | [5 empty] | Formula for Energy Savings is
Inputs | Values | Units | Output | Value | Units | (Existing Wattage - Proposed Wattage)*(Run Hours)/1000
Existing Wattage | 0 | W | Energy Savings (LED Exit Signs) |  | kWh/yr | Formula for Demand Savings is
Proposed Wattage | 0 | W |  |  |  | (Existing Wattage - Proposed Wattage)*1/1000
Run Hours | 8760 | hrs/yr | Demand Savings (LED Exit Signs) |  | kW
Units Installed | 0 | N/A |  |  |  | Assuming that peak demand is existing and proposed wattage value
LED Screw-Ins | [5 empty] | LED Screw-Ins References |  |  |  |  | LED Screw-Ins Snippets
Based on information in previous prescriptive savings analysis; Scaled down version of the tool was created | [5 empty] | All information is referenced from the New Orleans TRM. Formnulas C.6.3.4.2 and C.6.3.4.3 are
formulas used to calculate the energy savings
LED Screw-Ins (1-6 Watts Replacing Incandescents/CFLs) Savings
Inputs | Values | Units | Output | Value | Units | Table 1: Annual Operating Hours (AOH) and Coincidence Factors (CF)
Existing Wattage | 0 | W | Energy Savings (LED Screw-Ins) |  | kWh/yr | Building Type |  | AOH | CF
Proposed Wattage | 0 | W |  |  |  | Bar Area |  | 2676 | 0.81
Run Hours (AOH) |  | hrs/yr | Demand Savings (LED Screw-Ins) |  | kW | Corridor/Hallway/Stairwell |  | 5233 | 0.9
Existing Controls | 0 | N/A |  |  |  | Education: College/University |  | 3577 | 0.69
Existing Fixture Count | 0 | N/A |  |  |  | Education: K-12 |  | 2333 | 0.47
Proposed Fixture Count | 0 | N/A |  |  |  | Exterior/Outdoors/Parking Lot |  | 4319 | -
[6 empty] | Food Sales: 24-Hour Supermarket |  | 6900 | 0.95
LED Screw-Ins (7-11 Watts Replacing Incandescents/CFLs) Savings | [5 empty] | Food Sales: Non 24-Hour Supermarket |  | 2058 | 0.95
Inputs | Values | Units | Output | Value | Units | Food Service: Fast Food |  | 6473 | 0.81
Existing Wattage | 0 | W | Energy Savings (LED Screw-Ins) |  | kWh/yr | Food Service: Sit-Down Restaurant |  | 4731 | 0.81
Proposed Wattage | 0 | W |  |  |  | Health Care: In-Patient |  | 4019 | 0.78
Run Hours (AOH) |  | hrs/yr | Demand Savings (LED Screw-Ins) |  | kW | Health Care: Nursing Home |  | 4271 | 0.78
Existing Controls | 0 | N/A |  |  |  | Health Care: Out-Patient |  | 3386 | 0.77
Existing Fixture Count | 0 | N/A |  |  |  | Kwik-E-Mart |  | 4245 | 0.9
Proposed Fixture Count | 0 | N/A |  |  |  | Lodging (Hotel/Motel/Dorm): Common Areas |  | 4127 | 0.82
[6 empty] | Lodging (Hotel/Motel/Dorm): Room |  | 3370 | 0.25
LED Screw-Ins (12-17 Watts Replacing Incandescents/CFLs) Savings | [5 empty] | Manufacturing |  | 5740 | 0.73
Inputs | Values | Units | Output | Value | Units | Multi-family Housing: Common Areas |  | 5703 | 0.87
Existing Wattage | 0 | W | Energy Savings (LED Screw-Ins) |  | kWh/yr | Non-Warehouse Storage (Generic) |  | 4207 | 0.77
Proposed Wattage | 0 | W |  |  |  | Office |  | 5159 | 0.77
Run Hours (AOH) |  | hrs/yr | Demand Savings (LED Screw-Ins) |  | kW | Office (attached to other facility) |  | 4728 | 0.77
Existing Controls | 0 | N/A |  |  |  | Parking Structure |  | 7884 | 1
Existing Fixture Count | 0 | N/A |  |  |  | Public Assembly |  | 2638 | 0.56
Proposed Fixture Count | 0 | N/A |  |  |  | Public Order and Safety |  | 3472 | 0.75
[6 empty] | Religious Gathering |  | 3174 | 0.53
LED Screw-Ins (>18 Watts Replacing Incandescents/CFLs) Savings | [5 empty] | Restroom (Generic) |  | 3516 | 0.9
Inputs | Values | Units | Output | Value | Units | Retail: Enclosed Mall |  | 4813 | 0.93
Existing Wattage | 0 | W | Energy Savings (LED Screw-Ins) |  | kWh/yr | Retail: Freestanding |  | 3515 | 0.9
Proposed Wattage | 0 | W |  |  |  | Retail: Other |  | 4312 | 0.9
Run Hours (AOH) |  | hrs/yr | Demand Savings (LED Screw-Ins) |  | kW | Retail: Strip Mall |  | 3965 | 0.9
Existing Controls | 0 | N/A |  |  |  | Service: Excluding Food |  | 3406 | 0.9
Existing Fixture Count | 0 | N/A |  |  |  | Warehouse: Non-Refrigerated |  | 2417 | 0.77
Proposed Fixture Count | 0 | N/A |  |  |  | Warehouse: Refrigerated |  | 3798 | 0.84
Table 2: Commercial Conditioned and Refrigerated Space Interactive Effects Factors
[6 empty] | Space Conditions | Building Type |  |  |  | Cooling Conditions | Heating Type | IEFD | IEFE | Adjusted IEFe
[6 empty] | A/C with gas heat | All building types (Except Outdoor & Parking Structure) |  |  |  | Air Conditioned Space – Normal Temps. (> 41°F) | Gas | 1.2 | 1.09 | 1.5914
[6 empty] | A/C with electric resistance heat | All building types (Except Outdoor & Parking Structure) |  |  |  | Air Conditioned Space – Normal Temps. (> 41°F) | Electric Resistance | 1.2 | 0.87 | 1.2702
[6 empty] | A/C with heat pump heat | All building types (Except Outdoor & Parking Structure) |  |  |  | Air Conditioned Space – Normal Temps. (> 41°F) | Heat Pump | 1.2 | 1.02 | 1.4892
[6 empty] | A/C with no heat | All building types (Except Outdoor & Parking Structure) |  |  |  | Air Conditioned Space – Normal Temps. (> 41°F) | N/A | 1.2 | 0.98 | 1.4308
[6 empty] | Refrigerated space (33-41°F) | All building types (Except Outdoor & Parking Structure) |  |  |  | Refrigerated Space – Med. Temps. (33-41°F) | All | 1.25 | 1.25
[6 empty] | Freezer space (-10-10°F) | All building types (Except Outdoor & Parking Structure) |  |  |  | Refrigerated Space – Low Temps. (-10-10°F) | All | 1.3 | 1.3
[6 empty] | N/A (Unconditioned) | Outdoor/Parking Structure/Unconditioned Warehouse or Manufacturing Area |  |  |  | N/A | N/A | 1 | 1
Table 3: Lighting Controls – Power Adjustment Factors
[6 empty] | Control Type |  |  |  | PAF
[6 empty] | Switch/No Controls |  |  |  | 1
[6 empty] | Daylighting Control – Continuous Dimming |  |  |  | 0.7
[6 empty] | Daylighting Control – Multiple Step Dimming |  |  |  | 0.8
[6 empty] | Daylighting Control – ON/OFF (Indoor) |  |  |  | 0.9
[6 empty] | Daylighting Control – ON/OFF (Outdoor) |  |  |  | 1
[6 empty] | Occupancy Sensor |  |  |  | 0.7
[6 empty] | Occupancy Sensor w/ Daylighting Control – Continuous Dimming |  |  |  | 0.6
[6 empty] | Occupancy Sensor w/ Daylighting Control – Multiple Step Dimming |  |  |  | 0.65
[6 empty] | Occupancy Sensor w/ Daylighting Control – ON/OFF |  |  |  | 0.65

## Lighting Controls Savings (hidden)
Lighting Controls | [5 empty] | Lighting Controls References
Based on information in previous prescriptive savings analysis; Scaled down version of the tool was created | [5 empty] | Refering to table 3 in the "lighting savings" tab, a conservative PAF was chosen for each lighting control measure
Daylighting Controller - 0.9
Lighting Controls - Daylighting Controller <500W Savings | [5 empty] | Occupancy Sensor - 0.7
Inputs | Values | Units | Output | Value | Units | Occupancy Sensor with Daylighting Control - 0.65
Fixture Wattage | 0 | W | Energy Savings (Controls) |  | kWh/yr | Also, I am assuming that existing control condition was "Switch/No Controls".
Fixture Count | 0 | W
Run Hours (AOH) |  | hrs/yr | Demand Savings (Controls) |  | kW | Formula for Demand Savings is
CF | 0.26 | N/A
IEFD | #N/A | N/A
IEFE | #N/A | N/A
PAF | 0.9 | N/A
Lighting Controls - Daylighting Controller >500W Savings
Inputs | Values | Units | Output | Value | Units
Fixture Wattage | 0 | W | Energy Savings (Controls) |  | kWh/yr | Formula for Energy Savings is
Fixture Count | 0 | W
Run Hours (AOH) |  | hrs/yr | Demand Savings (Controls) |  | kW
CF | 0.26 | N/A
IEFD | #N/A | N/A
IEFE | #N/A | N/A
PAF | 0.9 | N/A
Lighting Controls - Occupancy Sensors <500W Savings
Inputs | Values | Units | Output | Value | Units
Fixture Wattage | 0 | W | Energy Savings (Controls) |  | kWh/yr
Fixture Count | 0 | W
Run Hours (AOH) |  | hrs/yr | Demand Savings (Controls) |  | kW
CF | 0.26 | N/A
IEFD | #N/A | N/A
IEFE | #N/A | N/A
PAF | 0.7 | N/A
Lighting Controls - Occupancy Sensors >500W Savings
Inputs | Values | Units | Output | Value | Units
Fixture Wattage | 0 | W | Energy Savings (Controls) |  | kWh/yr
Fixture Count | 0 | W
Run Hours (AOH) |  | hrs/yr | Demand Savings (Controls) |  | kW
CF | 0.26 | N/A
IEFD | #N/A | N/A
IEFE | #N/A | N/A
PAF | 0.7 | N/A
Lighting Controls - Occupancy Sensors w/Daylighting Control <500W Savings
Inputs | Values | Units | Output | Value | Units
Fixture Wattage | 0 | W | Energy Savings (Controls) |  | kWh/yr
Fixture Count | 0 | W
Run Hours (AOH) |  | hrs/yr | Demand Savings (Controls) |  | kW
CF | 0.26 | N/A
IEFD | #N/A | N/A
IEFE | #N/A | N/A
PAF | 0.65 | N/A
Lighting Controls - Occupancy Sensors w/Daylighting Control <500W Savings
Inputs | Values | Units | Output | Value | Units
Fixture Wattage | 0 | W | Energy Savings (Controls) |  | kWh/yr
Fixture Count | 0 | W
Run Hours (AOH) |  | hrs/yr | Demand Savings (Controls) |  | KW/yr
CF | 0.26 | N/A
IEFD | #N/A | N/A
IEFE | #N/A | N/A
PAF | 0.65 | N/A

## HVAC Savings (hidden)
Air Conditioning Systems | [8 empty] | Air Conditioning Systems and Heat Pump References
Based on information in New Orleans TRM, savings analysis tools and formulas were created | [8 empty] | All information is referenced from the New Orleans TRM. Formnulas C.3.1.5
Air Conditioning Systems (< 5.42 tons) Savings
Inputs | Values | Units | Output | Value | Units
Tons of Cooling | 0 | Btu/hr | Energy Savings (AC Systems) |  | kWh/yr
EER nbase | 11.2 | EER
EER npost | 0 | EER | Demand Savings (AC Systems) |  | kW
CF | #N/A | N/A
EFLHc | #N/A | AOH
Units Installed | 0 | N/A
Air Conditioning Systems (5.42 - 11.24 tons) Savings
Inputs | Values | Units | Output | Value | Units
Tons of Cooling | 0 | Btu/hr | Energy Savings (AC Systems) |  | kWh/yr
EER nbase | 11 | EER
EER npost | 0 | EER | Demand Savings (AC Systems) |  | kW
CF | #N/A | N/A
EFLHc | #N/A | AOH
Units Installed | 0 | N/A
Air Conditioning Systems (11.25 - 20 tons) Savings
Inputs | Values | Units | Output | Value | Units | [8 empty] | This formula above is the correct formula for heat pumps
Tons of Cooling | 0 | Btu/hr | Energy Savings (AC Systems) |  | kWh/yr
EER nbase | 10.8 | EER
EER npost | 0 | EER | Demand Savings (AC Systems) |  | kW
CF | #N/A | N/A
EFLHc | #N/A | AOH
Units Installed | 0 | N/A
Air Conditioning Systems (20.1 - 63.3 tons) Savings
Inputs | Values | Units | Output | Value | Units
Tons of Cooling | 0 | Btu/hr | Energy Savings (AC Systems) |  | kWh/yr
EER nbase | 9.8 | EER
EER npost | 0 | EER | Demand Savings (AC Systems) |  | kW
CF | #N/A | N/A
EFLHc | #N/A | AOH
Units Installed | 0 | N/A
Air Conditioning Systems (> 63.3 tons) Savings
Inputs | Values | Units | Output | Value | Units
Tons of Cooling | 0 | Btu/hr | Energy Savings (AC Systems) |  | kWh/yr
EER nbase | 9.5 | EER
EER npost | 0 | EER | Demand Savings (AC Systems) |  | kW
CF | #N/A | N/A
EFLHc | #N/A | AOH
Units Installed | 0 | N/A
Heat Pump Systems
Based on information in New Orleans TRM, savings analysis tools and formulas were created
Heat Pump Systems (Less than 5.42 Tons) Savings
Inputs | Values | Units | Output | Value | Units | Cooling Inputs | Value | Units
Tons of Heating | 0 | Btu/hr | Energy Savings (HP Systems) |  | kWh/yr | Tons of Cooling | 0 | Btu/hr
HSPF nbase | 8.2 | HSPF |  |  |  | EER nbase | 11.8 | EER
HSPF npost | 0 | HSPF | Demand Savings (HP Systems) |  | kW | EER npost | 0 | EER
CF | #N/A | N/A |  |  |  | EFLHc | #N/A | AOH
EFLHH | #N/A | AOH
Units Installed | 0 | N/A
Heat Pump Systems (5.42 - 11.24 Tons) Savings
Inputs | Values | Units | Output | Value | Units | Cooling Inputs | Value | Units
Tons of Heating | 0 | Btu/hr | Energy Savings (HP Systems) |  | kWh/yr | Tons of Cooling | 0 | Btu/hr
HSPF nbase | 11.2596 | HSPF |  |  |  | EER nbase | 10.8 | EER
HSPF npost | 0 | HSPF | Demand Savings (HP Systems) |  | kW | EER npost | 0 | EER |  |  |  |  | ADM Created this table above
CF | #N/A | N/A |  |  |  | EFLHc | #N/A | AOH |  |  |  |  | Email was send 5.2.18 at 9.16PM from Zeph
EFLHH | #N/A | AOH
Units Installed | 0 | N/A | [10 empty] | Based on ADM methodology of doing an average
and applied it to the coincidence factor
Heat Pump Systems (11.25 - 20 Tons) Savings | [12 empty] | Average came out to be approximately 0.83
Inputs | Values | Units | Output | Value | Units | Cooling Inputs | Value | Units
Tons of Heating | 0 | Btu/hr | Energy Savings (HP Systems) |  | kWh/yr | Tons of Cooling | 0 | Btu/hr
HSPF nbase | 10.9184 | HSPF |  |  |  | EER nbase | 10.4 | EER
HSPF npost | 0 | HSPF | Demand Savings (HP Systems) |  | kW | EER npost | 0 | EER
CF | #N/A | N/A |  |  |  | EFLHc | #N/A | AOH
EFLHH | #N/A | AOH
Units Installed | 0 | N/A
Heat Pump Systems (20.1 - 63.3 Tons) Savings | [8 empty] | Table 4: Equivalent Full Load Hours for cooling and heating with Commercial Coincidence Factors
Inputs | Values | Units | Output | Value | Units | Cooling Inputs | Value | Units | Since we have an extensive list from the lighting building type, we would try to match up Table 137 and 138 above with the list below.
Tons of Heating | 0 | Btu/hr | Energy Savings (HP Systems) |  | kWh/yr | Tons of Cooling | 0 | Btu/hr | For factors unknown, we would reach out to ADM to see if we could come up with a way to estimate the rest.
HSPF nbase | 10.9184 | HSPF |  |  |  | EER nbase | 9.3 | EER | Building Type | EFLHc | EFLHH | CF | Building Type from Table 137 and 138
HSPF npost | 0 | HSPF | Demand Savings (HP Systems) |  | kW | EER npost | 0 | EER | Bar Area | 2056 | 302 | 0.83 | Default from ADM and use methodology from ADM to determine CF
CF | #N/A | N/A |  |  |  | EFLHc | #N/A | AOH | Corridor/Hallway/Stairwell | 2056 | 302 | 0.83 | Default from ADM and use methodology from ADM to determine CF
EFLHH | #N/A | AOH | [6 empty] | Education: College/University | 1510 | 604 | 0.84 | College
Units Installed | 0 | N/A | [6 empty] | Education: K-12 | 2329 | 140 | 0.71 | School
[9 empty] | Exterior/Outdoors/Parking Lot | 2056 | 302 | 0.83 | Default from ADM and use methodology from ADM to determine CF
[9 empty] | Food Sales: 24-Hour Supermarket | 1526 | 153 | 0.9 | Grocery
[9 empty] | Food Sales: Non 24-Hour Supermarket | 1526 | 153 | 0.9 | Grocery
[9 empty] | Food Service: Fast Food | 2375 | 272 | 0.78 | Fast Food
[9 empty] | Food Service: Sit-Down Restaurant | 1997 | 166 | 0.85 | Full Menu Restaurant
[9 empty] | Health Care: In-Patient | 1989 | 115 | 0.85 | Health Clinic
[9 empty] | Health Care: Nursing Home | 1989 | 115 | 0.85 | Health Clinic
[9 empty] | Health Care: Out-Patient | 1989 | 115 | 0.85 | Health Clinic
[9 empty] | Kwik-E-Mart | 1526 | 153 | 0.9 | Grocery
[9 empty] | Lodging (Hotel/Motel/Dorm): Common Areas | 2095 | 409 | 0.77 | Lodging
[9 empty] | Lodging (Hotel/Motel/Dorm): Room | 2095 | 409 | 0.77 | Lodging
[9 empty] | Manufacturing | 2056 | 302 | 0.83 | Default from ADM and use methodology from ADM to determine CF
[9 empty] | Multi-family Housing: Common Areas | 2056 | 302 | 0.83 | Default from ADM and use methodology from ADM to determine CF
[9 empty] | Non-Warehouse Storage (Generic) | 2056 | 302 | 0.83 | Default from ADM and use methodology from ADM to determine CF
[9 empty] | Office | 1483 | 392 | 0.84 | Large Office
[9 empty] | Office (attached to other facility) | 2060 | 225 | 0.84 | Small Office
[9 empty] | Parking Structure | 2056 | 302 | 0.83 | Default from ADM and use methodology from ADM to determine CF
[9 empty] | Public Assembly | 2056 | 302 | 0.82 | From Table 108 in New Orleans TRM
[9 empty] | Public Order and Safety | 2056 | 302 | 0.83 | Default from ADM and use methodology from ADM to determine CF
[9 empty] | Religious Gathering | 2056 | 302 | 0.82 | From Table 108 in New Orleans TRM
[9 empty] | Restroom (Generic) | 2056 | 302 | 0.83 | Default from ADM and use methodology from ADM to determine CF
[9 empty] | Retail: Enclosed Mall | 3191 | 513 | 0.88 | Retail
[9 empty] | Retail: Freestanding | 3191 | 513 | 0.88 | Retail
[9 empty] | Retail: Other | 3191 | 513 | 0.88 | Retail
[9 empty] | Retail: Strip Mall | 3191 | 513 | 0.88 | Retail
[9 empty] | Service: Excluding Food | 2056 | 302 | 0.83 | Default from ADM and use methodology from ADM to determine CF
[9 empty] | Warehouse: Non-Refrigerated | 2056 | 302 | 0.83 | Default from ADM and use methodology from ADM to determine CF
[9 empty] | Warehouse: Refrigerated | 2056 | 302 | 0.83 | Default from ADM and use methodology from ADM to determine CF

## HVAC Controls Savings (hidden)
Guest Room Management Controls | [5 empty] | Guest Room Management Controls References
No calculations available so it will be directly referenced | [5 empty] | Information was obtained from the New Orleans TRM Section C.3.5.4
Guest Room Management Controls Analysis
Inputs | Values | Units | Outputs | Values | Units
Units Installed | 0 | N/A | Energy Savings |  | kWh/yr
Energy Savings | 355 | kWh/unit | Demand Savings | 0 | kW

## REC Savings (hidden)
ECM Motors | [5 empty] | ECM Motors References
Based on information in New Orleans TRM, savings analysis tools and formulas were created | [5 empty] | Calculations were based on New Orleans TRM C.1.1.5.
ECM Motors Energy Savings
Inputs | Values | Units | Outputs | Values | Units
Cooler or Freezer | 0 | N/A | Energy Savings (ECM Motors) |  | kWh/yr
SP or PSC Motors | 0 | N/A
Duty Cycle | 0.94 | N/A | Demand Savings (ECM Motors) |  | kW
COP | 1.3 | N/A
CF | 1 | N/A
Operating Hours | 8760 | AOH
Units Installed | 0 | N/A
Customer Inputs | Cooler | Shaded-Pole Motor
(DON'T DELETE) | Freezer | Split-Capacitor Motor
Table 108 is the same as table 142 and 143 in the TRM so I linked the table referenec to Table_4 in the "HVAC Savings" Tab
Evaporator Fan Controls | [5 empty] | Evaporator Fan Controls References
Based on information in New Orleans TRM, savings analysis tools and formulas were created | [5 empty] | Calculations were based on New Orleans TRM C.4.6.5
Evaporator Fan Controls Savings
Inputs | Values | Units | Outputs | Values | Units
Cooler or Freezer | 0 | N/A | Energy Savings (EFC Controls) |  | kWh/yr
Duty Cycle | 0.94 | N/A
Operating Hours | 8760 | AOH | Demand Savings (EFC Controls) |  | kW
Units Installed | 0 | N/A
No of Evaporator Fans | 1 | N/A
Assumed a BF Value of 1.2
Anti-Sweat Heater Controls | [5 empty] | Anti-Sweat Heater Controls References
Based on information in New Orleans TRM, savings analysis tools and formulas were created | [5 empty] | Calculations were based on New Orleans TRM C.4.1.5.
Anti-Sweat Heater Controls Savings
Inputs | Values | Units | Outputs | Values | Units
Linear Foot (1 case) | 0 | ft | Energy Savings |  | kWh/yr
Units Installed | 0 | N/A | Demand Savings |  | kW
Temperature Range | 0 | N/A
Customer Inputs | Low Temperature
(DON'T DELETE) | Medium Temperature
Door Gaskets | [5 empty] | Door Gasket References
This was not in the New Orleans TRM so I referred to the previous entergy prescriptive energy savings calculator | [5 empty] | Calculations were based on previous energy savings analysis which referenced the Arkansas TRM v7.0 Table 407 and 408
Door Gaskets Savings
Inputs | Values | Units | Outputs | Values | Units
Cooler or Freezer | 0 | N/A | Energy Savings |  | kWh/yr
Linear Foot (1 case) | 0 | ft | Demand Savings |  | kW
Units Installed | 0 | N/A

## Low-Flow Fixture Savings (hidden)
Low-Flow Sink Aerators | [5 empty] | Low-Flow Sink Aerators References |  |  |  |  | Pre-Rinse Spray Valves References
Based on information in New Orleans TRM, savings analysis tools and formulas were created | [5 empty] | Calculator was referenced from New Orleans TRM C.2.25 |  |  |  |  | Calculator was referenced from New Orleans TRM C.5.6.5
Low-Flow Sink Aerators Savings
Inputs | Values | Units | Outputs | Values | Units
Gallons Per Minute | 0 | GPM | Energy Savings (Aerators) |  | kWh/yr
Days/yr | #N/A | Days/yr
Baseline Water Usage | #N/A | min/day/unit | Demand Savings (Aerators) |  | kW
P | #N/A | N/A
Units Installed | 0 | N/A
P is the hourly water consumption during peak period. All other constants are located in reference section
For Unknown, the "P" value was derived from table below and formula above
Low Flow Pre-Rinse Spray Valves | [5 empty] | For Unknown (or unavailable building types), used estimate listed in table below
Based on information in New Orleans TRM, savings analysis tools and formulas were created
Low Flow Pre-Rinse Spray Valves
Inputs | Values | Units | Outputs | Values | Units
Gallons Per Minute | 0 | GPM | Energy Savings (Aerators) |  | kWh/yr
Days/yr | #N/A | Days/yr
Baseline Water Usage | #N/A | min/day/unit | Demand Savings (Aerators) |  | kW
P | #N/A | N/A
Units Installed | 0 | N/A | [8 empty] | Categories are limited.
Table 6: Days/yr, Basline Water Usage and P for Spray Valves
[6 empty] | Used this table because it provides the least amount of savings (so we do not give |  |  |  |  | Since we have an extensive list for lighting building type, we would try to match up Table 211
[6 empty] | an overestimate and builidng types with unknowns vary greatly). |  |  |  |  | Need to proofread this with ADM.
[11 empty] | Building Type | Days/yr | U | P | Building Type
[6 empty] | PTable 5: Days/yr, Basline Water Usage and P for Aerators |  |  |  |  | Bar Area
[6 empty] | Since we have an extensive list from the lighting building type, we would try to match up Table 123 and 126 |  |  |  |  | Corridor/Hallway/Stairwell
[6 empty] | Need to proofread this with ADM. |  |  |  |  | Education: College/University | 365 | 210 | 0.03 | Institutional
[6 empty] | Building Type | Days/yr | U | P | Building Type (From Table 126) | Education: K-12 | 200 | 105 | 0.05 | K-12 School
[6 empty] | Bar Area | 250 | 30 | 0.08 | Commercial | Education: K-12 (specialized room) | 200 | 105 | 0.05 | K-12 School
[6 empty] | Corridor/Hallway/Stairwell | 250 | 30 | 0.08 | Commercial | Exterior/Outdoors/Parking Lot
[6 empty] | Education: College/University | 200 | 30 | 0.05 | School | Food Prep (Generic) | 365 | 105 | 0.03 | Casual Dining
[6 empty] | Education: K-12 | 200 | 30 | 0.05 | School | Food Sales: 24-Hour Supermarket
[6 empty] | Education: K-12 (specialized room) | 200 | 30 | 0.05 | School | Food Sales: Non 24-Hour Supermarket
[6 empty] | Exterior/Outdoors/Parking Lot | 303 | 17 | 0.05 | Unknown | Food Service: Fast Food | 365 | 45 | 0.05 | Fast-Food
[6 empty] | Food Prep (Generic) | 250 | 30 | 0.08 | Commercial | Food Service: Sit-Down Restaurant | 365 | 105 | 0.04 | Casual Dining
[6 empty] | Food Sales: 24-Hour Supermarket | 303 | 17 | 0.05 | Unknown | Health Care: In-Patient | 365 | 210 | 0.03 | Institutional
[6 empty] | Food Sales: Non 24-Hour Supermarket | 250 | 30 | 0.08 | Commercial | Health Care: Nursing Home | 365 | 210 | 0.03 | Institutional
[6 empty] | Food Service: Fast Food | 250 | 30 | 0.08 | Commercial | Health Care: Out-Patient | 365 | 210 | 0.03 | Institutional
[6 empty] | Food Service: Sit-Down Restaurant | 250 | 30 | 0.08 | Commercial | Kwik-E-Mart
[6 empty] | Health Care: In-Patient | 365 | 3 | 0.03 | Hospital | Lodging (Hotel/Motel/Dorm): Common Areas | 274 | 210 | 0.04 | Dormitory
[6 empty] | Health Care: Nursing Home | 365 | 3 | 0.03 | Hospital | Lodging (Hotel/Motel/Dorm): Room | 274 | 210 | 0.04 | Dormitory
[6 empty] | Health Care: Out-Patient | 365 | 3 | 0.03 | Hospital | Manufacturing
[6 empty] | Kwik-E-Mart | 303 | 17 | 0.05 | Unknown | Multi-family Housing: Common Areas
[6 empty] | Lodging (Hotel/Motel/Dorm): Common Areas | 365 | 3 | 0.02 | Lodging | Non-Warehouse Storage (Generic)
[6 empty] | Lodging (Hotel/Motel/Dorm): Room | 365 | 3 | 0.02 | Lodging | Office | 250 | 30 | 0.08 | Placeholder**
[6 empty] | Manufacturing | 303 | 17 | 0.05 | Unknown | Office (attached to other facility)
[6 empty] | Multi-family Housing: Common Areas | 365 | 3 | 0.03 | Multifamily | Parking Structure
[6 empty] | Non-Warehouse Storage (Generic) | 303 | 17 | 0.05 | Unknown | Public Assembly
[6 empty] | Office | 250 | 30 | 0.08 | Commercial | Public Order and Safety
[6 empty] | Office (attached to other facility) | 250 | 30 | 0.08 | Commercial | Religious Gathering
[6 empty] | Parking Structure | 303 | 17 | 0.05 | Unknown | Restroom (Generic)
[6 empty] | Public Assembly | 250 | 30 | 0.08 | Commercial | Retail: Enclosed Mall
[6 empty] | Public Order and Safety | 250 | 30 | 0.08 | Commercial | Retail: Freestanding
[6 empty] | Religious Gathering | 303 | 17 | 0.05 | Unknown | Retail: Other
[6 empty] | Restroom (Generic) | 303 | 17 | 0.05 | Unknown | Retail: Strip Mall
[6 empty] | Retail: Enclosed Mall | 250 | 30 | 0.08 | Commercial | Security Booth
[6 empty] | Retail: Freestanding | 250 | 30 | 0.08 | Commercial | Service: Excluding Food
[6 empty] | Retail: Other | 250 | 30 | 0.08 | Commercial | Showroom Floor
[6 empty] | Retail: Strip Mall | 250 | 30 | 0.08 | Commercial | Walk-In Cooler (Generic)
[6 empty] | Security Booth | 250 | 30 | 0.08 | Commercial | Warehouse: Non-Refrigerated
[6 empty] | Service: Excluding Food | 303 | 17 | 0.05 | Unknown | Warehouse: Refrigerated
[6 empty] | Showroom Floor | 303 | 17 | 0.05 | Unknown
[6 empty] | Walk-In Cooler (Generic) | 303 | 17 | 0.05 | Unknown
[6 empty] | Warehouse: Non-Refrigerated | 303 | 17 | 0.05 | Unknown
[6 empty] | Warehouse: Refrigerated | 303 | 17 | 0.05 | Unknown

## CKE Savings (hidden)
Energy STAR Ice Machine | [6 empty] | Energy STAR Ice Machine References | Energy STAR Commercial Fryer References
Based on information in New Orleans TRM, savings analysis tools and formulas were created | [6 empty] | Information was obtained from the New Orleans TRM Section C.4.8.5 | Information was obtained from the New Orleans TRM Section C.5.4.5 Table 204
Energy STAR Ice Machine Savings
Inputs | Values | Units |  | Outputs | Values | Units
Units Installed | 0 | N/A |  | Energy Savings |  | kWh/yr
Energy Savings | 565.6667 | kWh/yr/unit |  | Demand Savings |  | kW
Demand Savings | 0.065 | kW/unit
Used an average value of all the deemed savings value on Table 190 to my right.
Energy STAR Commercial Fryer
Based on information in New Orleans TRM, savings analysis tools and formulas were created
Energy STAR Commercial Fryer Savings | [7 empty] | Energy STAR Commercial Steam Cooker References
Inputs | Values | Units |  | Outputs | Values | Units |  | Information was obtained from the New Orleans TRM Section C.5.5.5 Table 209
Type of Fryer | 0 | N/A |  | Energy Savings |  | kWh/yr
Units Installed | 0 | N/A |  | Demand Savings |  | kW
Customer Inputs | Type of Fryer |  | Standard Fryer
(DON'T DELETE) |  |  | Large VAT Fryer
Energy STAR Commercial Steam Cooker
Based on information in New Orleans TRM, savings analysis tools and formulas were created
Energy STAR Commercial Steam Cooker Savings
Inputs | Values | Units |  | Outputs | Values | Units
Pan Capacity | 0 | N/A |  | Energy Savings |  | kWh/yr
Units Installed | 0 | N/A |  | Demand Savings |  | kW
Customer Inputs (DON'T DELETE) | Pan Capacity |  | 3-pan
4-pan
5-pan
6-pan
Energy STAR Commercial Convection Oven | [6 empty] | Energy STAR Commercial Convection Oven References |  | Energy STAR Commercial Griddle References
Based on information in New Orleans TRM, savings analysis tools and formulas were created | [6 empty] | Information was obtained from the New Orleans TRM Section C.5.2.5 |  | Information was obtained from the New Orleans TRM Section C.5.1.5
Energy STAR Commercial Convection Oven Savings
Inputs | Values | Units |  | Outputs | Values | Units
Convection Oven Size | 0 | N/A |  | Energy Savings |  | kWh/yr
Units Installed | 0 | N/A |  | Demand Savings |  | kW
Customer Inputs | Convection Oven Size |  | Half-Size
(DON'T DELETE) |  |  | Full-Size
Energy STAR Commercial Griddle | [8 empty] | Energy STAR Commercial Combination Oven References
Based on information in New Orleans TRM, savings analysis tools and formulas were created
Energy STAR Commercial Griddle Savings
Inputs | Values | Units |  | Outputs | Values | Units
Linear Foot (One Case) | 0 | N/A |  | Energy Savings |  | kWh/yr
Units Installed | 0 | N/A |  | Demand Savings |  | kW
Energy STAR Commercial Combination Oven
Based on information in New Orleans TRM, savings analysis tools and formulas were created
Energy STAR Commercial Combination Oven Savings
Inputs | Values | Units |  | Outputs | Values | Units
Pan Capacity | 0 | N/A |  | Energy Savings |  | kWh/yr
Units Installed | 0 | N/A |  | Demand Savings |  | kW
Customer Inputs (DON'T DELETE) | Pan Capacity |  | 5 to 10 pans
14 pans
20 pans

## CPM Savings (hidden)
PC Power Management | [6 empty] | PC Power Management References
No calculations available so it will be directly referenced | [6 empty] | Information was obtained from the New Orleans TRM Section C.7.3.3 Table 240
PC Power Management Savings
Inputs | Values | Units |  | Outputs | Values | Units
Units Installed | 0 | N/A |  | Energy Savings |  | kWh/yr
Equipment Type | 0 | N/A |  | Demand Savings |  | kW
Customer Inputs | Equipment Type |  | Conventional LCD Monitor
(DON'T DELETE) |  |  | Conventional Computer
Conventional Notebook

## Incentive List (hidden)
Prescriptive Technology | Incentive | Metric | Metric2 | Basis | Type | Metric Code | Airduct Sealing | 170 | Per | Tune-up | HVAC
LED Exit Signs | 20 | Sign | Sign(s) | $20 per Sign | Lighting | 1 | Coil Efficiency Optimization | 160 | Per | Tune-up | HVAC
1-6 Watt LED Screw-In replacing Incandescent/CFL | 3 | Lamp | Lamp(s) | $3 per Lamp | Lighting | 2 | Programmable Thermostat | 50 | Per | Thermostat | HVAC Controls
7-11 Watt LED Screw-In replacing Incandescent/CFL | 4 | Lamp | Lamp(s) | $4 per Lamp | Lighting | 2
12-17 Watt LED Screw-In replacing Incandescent/CFL | 5 | Lamp | Lamp(s) | $5 per Lamp | Lighting | 2
18 Watt and Above LED Screw-In replacing Incandescent/CFL | 6 | Lamp | Lamp(s) | $6 per Lamp | Lighting | 2
Daylighting Controller (Controlling < 500 W) | 15 | Unit | Unit(s) | $15 per Unit | Lighting Controls | 3
Daylighting Controller (Controlling >= 500 W) | 40 | Unit | Unit(s) | $40 per Unit | Lighting Controls | 3
Occupancy Sensor (Controlling < 500 W) | 20 | Unit | Unit(s) | $20 per Unit | Lighting Controls | 3
Occupancy Sensor (Controlling >= 500 W) | 60 | Unit | Unit(s) | $60 per Unit | Lighting Controls | 3
Occupancy Sensor w/ Daylighting Control (Controlling < 500 W) | 25 | Unit | Unit(s) | $25 per Unit | Lighting Controls | 3
Occupancy Sensor w/ Daylighting Control (Controlling >= 500 W) | 75 | Unit | Unit(s) | $75 per Unit | Lighting Controls | 3
A/C Unit (< 5.42 Tons) - Min. efficiency of 12.3 EER/15 SEER | 66 | Ton | Ton(s) | $66 per Ton | HVAC | 4
A/C Unit (5.42 - 11.24 Tons) - Min. efficiency 12.2 EER/14.8 SEER | 66 | Ton | Ton(s) | $66 per Ton | HVAC | 4
A/C Unit (11.25 - 19.9 Tons) - Min. efficiency 12.2 EER/14.8 SEER | 66 | Ton | Ton(s) | $66 per Ton | HVAC | 4
A/C Unit (20.1 - 63.3 Tons) - Min. efficiency 10.8 EER/12.4 SEER | 66 | Ton | Ton(s) | $66 per Ton | HVAC | 4
A/C Unit (> 63.3 Tons) - Min. efficiency 10.4 EER/11.75 SEER | 66 | Ton | Ton(s) | $66 per Ton | HVAC | 4
Heat Pump (< 5.42 Tons) - Min. efficiency 12.3 EER/15 SEER/9.0 HSPF | 71 | Ton | Ton(s) | $71 per Ton | HVAC | 4
Heat Pump (5.42 - 11.24 Tons) - Min. efficiency 11.3 EER/13.2 SEER/12.0 HSPF | 71 | Ton | Ton(s) | $71 per Ton | HVAC | 4
Heat Pump (11.25 - 19.9 Tons) - Min. Efficiency 10.9 EER/12.5 SEER/12.0 HSPF | 71 | Ton | Ton(s) | $71 per Ton | HVAC | 4
Heat Pump (>= 20 Tons) - Min. efficiency 10.3 EER/11.6 SEER/12.0 HSPF | 71 | Ton | Ton(s) | $71 per Ton | HVAC | 4
Guest Room Energy Management Controls - Must Be Installed in All Guestrooms | 50 | Room | room(s) | $50 per Room | HVAC Controls | 5
ECM Motors (Refrigeration) | 95 | Motor | motor(s) | $95 per Motor | Equipment Controls | 6
Evaporator Fan Controllers (Refrigeration) | 50 | Unit | unit(s) | $50 per Unit | Equipment Controls | 6
Anti-Sweat Heater Controls (Refrigeration) | 40 | Door | door(s) | $40 per Door | Equipment Controls | 6
Door Gaskets (Refrigeration) | 2 | Linear Ft | linear ft | $2 per Linear Ft | Equipment Controls | 6
Low-Flow Sink Aerators - 1.5 GPM or Less - Only for Facilities with Electrically Heated Water | 3 | Unit | unit(s) | $3 per Unit | Low-Flow Water Fixtures | 7
Pre-Rinse Spray Valves - 1.6 GPM or Less- Only for Facilities with Electrically Heated Water | 30 | Unit | unit(s) | $30 per Unit | Low-Flow Water Fixtures | 7
ENERGY STAR Ice Machine | 65 | Unit | unit(s) | $65 per Unit | Commercial Kitchen Equipment | 8
ENERGY STAR Commercial Fryer (electric) - Min. efficiency of 80% | 220 | Unit | unit(s) | $220 per Unit | Commercial Kitchen Equipment | 8
ENERGY STAR Commercial Steam Cooker (electric) - Min. efficiency of 50% | 1500 | Unit | unit(s) | $1500 per Unit | Commercial Kitchen Equipment | 8
ENERGY STAR Commercial Convection Oven (electric) - Version 2.0 specification | 225 | Unit | unit(s) | $225 per Unit | Commercial Kitchen Equipment | 8
ENERGY STAR Commercial Griddle (electric) - Min. cooking efficiency of 65% | 100 | Unit | unit(s) | $100 per Unit | Commercial Kitchen Equipment | 8
ENERGY STAR Commercial Combination Oven (electric) - Min. heavy load cooking efficiency of 60% | 1000 | Unit | unit(s) | $1000 per Unit | Commercial Kitchen Equipment | 8
PC Power Management | 10 | PC | PC(s) | $10 per PC | Computer Power Management | 9

## Checklist
| Customer Information |  | Prescriptive Measures |  | Prescriptive Measures
| Name: | NO | LED Exit Signs | N/A | Pre-Rinse Spray Valves | N/A
| Company: | NO | 1-6 Watt LED Screw-Ins | N/A | ENERGY STAR Ice Machine | N/A
| Title: | NO | 7-11 Watt LED Screw-Ins | N/A | ENERGY STAR Commercial Fryer | N/A
| Phone Number: | NO | 12-17 Watt LED Screw-Ins | N/A | ENERGY STAR Commercial Steam Cooker | N/A
| Email Address: | NO | 18 Watt and Above LED Screw-Ins | N/A | ENERGY STAR Commercial Convection Oven | N/A
CHECKLIST | Site Address: | NO | Daylighting Controller (Controlling < 500 W) | N/A | ENERGY STAR Commercial Griddle | N/A
| Entergy Account Number(s): | NO | Daylighting Controller (Controlling > 500 W) | N/A | ENERGY STAR Commercial Combination Oven | N/A
|  |  | Occupancy Sensor (Controlling < 500 W) | N/A | PC Power Management | N/A
| Trade Ally Information |  | Occupancy Sensor (Controlling >= 500 W) | N/A
| Name: | NO | Occ. Sensor w/ Daylight Control (< 500 W) | N/A | Does your project need pre-approval?
| Company: | NO | Occ. Sensor w/ Daylight Control (> 500 W) | N/A
| Title: | NO | A/C Unit (< 5.42 Tons) | N/A | No
| Phone Number: | NO | A/C Unit (5.42-11.24 Tons) | N/A
| Email Address: | NO | A/C Unit (11.25-19.9 Tons) | N/A
|  |  | A/C Unit (20.1 - 63.3 Tons) | N/A
| Building Data |  | A/C Unit (> 63.3 Tons) | N/A
| Square Footage | NO | Heat Pump (< 5.42 Tons) | N/A
| Building/Space Type: | NO | Heat Pump (5.42 - 11.24 Tons) | N/A
| Space Conditions: | NO | Heat Pump (11.25 - 19.9 Tons) | N/A
| Cooling Conditions: | NO | Heat Pump (> 20 Tons) | N/A
| Heating Type: | NO | Guest Room Energy Management Controls | N/A
| Average Electric Rate ($/kWh): | NO | ECM Motors (Refrigeration) | N/A
|  |  | Evaporator Fan Controllers (Refrigeration) | N/A
| Program Selection: |  | Anti-Sweat Heater Controls (Refrigeration) | N/A
| Program Type: | NO | Door Gaskets (Refrigeration) | N/A
| Project Stage: | NO | Low-Flow Sink Aerators | N/A
Proceed to Summary Report
Back to Measure Input
Print Summary Report
Back to Project Information
Back to Instructions

## Summary Report
ENERGY SAVINGS REPORT
Commercial and Industrial Program
Customer
0
0
Thank you for participating in the Energy Smart Commercial Solutions Program. Energy Smart is proud to help New Orleans' businesses increase energy efficiency and lower costs. Contact us at info@energysmartnola.com for more opportunities to save.
| Estimated Annual Energy Savings | 0 | kWh/yr
| Estimated Peak Demand Savings | 0 | kW
| Estimated Energy Cost Savings | 0 | $/yr
| Estimated Gross Project Cost | 0 | $
| Estimated Incentive | 0 | $
| Estimated Net Project Cost | 0 | $
| Simple Payback | 0 | years
| Percentage of Project Cost Covered |  | %
ENERGY SAVINGS REPORT
Commercial and Industrial Program
15-Year Cash Flow
Analysis to depict estimated savings for investing in energy efficiency.
Simple Payback Chart
Analysis to show amount of time it takes to recover installation costs based on annual energy cost savings.
Energy Smart is a comprehensive energy efficiency program developed by the New Orleans City Council and administered by Entergy New Orleans, LLC. ©2018 Entergy Services, Inc. All Rights Reserved.
Print Summary Report
Instructions
Project Information
Measure Input
Checklist

## Logging Data (hidden)
Logging Data just serves as to how we have updated the sheet over a period of time
Date | What got updated?
06.05.18 | v1.3 was put online on the energy smart website
Formatting cells in "Measure Input" Sheet to allow tabbing through measures (right-click on each cell, go to format cells, go to protection and uncheck "locked")
The PC Power Management Measure Input was not summing with the other cells (The formula for the total referenced the wrong cell for PC Power so this was updated)
06.08.18 | PSD Updated Functionality to make it easy to incorproate into compass. Email was sent out June 8th 2018 at 2.01pm. Kristin and Mike were copied in this email.
08.17.18 | Left-Aligned Entergy Account Number on "Project Information" Tab
Updated A/C and Heat Pump Incentive Values in "Incentive List" Tab based on ADM's approval on 08.16
Modify "FAQ" Shape in "Instructions" Tab
Linked "Tons of Cooling" in "HVAC Savings Tab" (Heat Pump Analysis) to "Cooling Tons" (Heat Pumps) in "Measure Input" Tab.
Swithced Titles for Cooling and Heating Tons for Heat Pumps in "Measure Input" Tab
In "HVAC Savings Tab", added CF values to Table 4 (CF = Coincidence Factor) based on ADM logic (using an average value). Cleaned Table 4 by removing highlighted cells
Reformatted Titles for "Heat Pumps" in "Measure Input Tab". Due to updated, updated cell references and formulas in "HVAC Savings Tab" and "Checklist Tab"
08.20.18 | Continued: Reformatted Titles for "Heat Pumps" in "Measure Input Tab". Due to updated, updated cell references and formulas in "HVAC Savings Tab" and "Checklist Tab"
In "REC Savings Tab", Updated Analysis for Anti-Sweather Heat Controls to include low-temperature and med-temperature values options. Analysis, Measure Input Tab and Checklist were updated.
In "Low-Flow Fixture Savings Tab", Updated analysis to incorporate units installed for the peak demand and annual energy savings analysis

## Notes (hidden)
Lighting System Costs | [8 empty] | Yes | [5 empty] | Building Data | Building Data Subs | Notes
Type |  | Cost | [6 empty] | No | [5 empty] | Building Type | Bar Area | Place of business or the sale of alcoholic drinks | Internet
Annual Cost of Waiting |  | 0 | Estimated Annual Savings | [9 empty] | DO NOT DELETE |  | Building Type | Corridor/Hallway/Stairwell | Common areas such as lobby, corridors and stairways open to people as well as other spaces that may have continuous or large lighting and HVAC hours | Illinois TRM | Education: K-12
Annual Cost after Retrofit |  | 0 | [6 empty] | Large Commercial and Industrial Program | [5 empty] | Building Type | Education: College/University | Facility space used fo higher education. Buildings include administrative headquarters, residence halls, athletic and recreation facilities, laboratories, etcs | Illinois TRM | Education: College/University
Annual Cost before Retrofit |  | 0 | [6 empty] | Small Commercial and Industrial Program | [5 empty] | Building Type | Education: K-12 | Facility space used as a school bulding for K through 12th grade students. Should include supporting functions such as administrative space, conference rooms, cafeterias, gymnasiums, auditoria, stairways, etcs | Illinois TRM | Exterior/Outdoors/Parking Lot
[9 empty] | Publicly-Funded Institutions | [5 empty] | Building Type | Education: K-12 (specialized room) | Facility space used as a school bulding for K through 12th grade students with special building conditions | Guess | Food Sales: 24-Hour Supermarket
[15 empty] | Building Type | Exterior/Outdoors/Parking Lot | Unconditioned spaces outside of the building envelope | Illinois TRM | Food Sales: Non 24-Hour Supermarket
[9 empty] | Pre-Installation | [5 empty] | Building Type | Food Prep (Generic) | Facility space used for the preparation of food. Building is similar to a kitchen space and contains commercial kitchen equipment | Guess | Food Service: Fast Food
[9 empty] | Post-Installation | [5 empty] | Building Type | Food Sales: 24-Hour Supermarket | Facility space used for the retail sale of food and beverage products | Illinois TRM | Food Service: Sit-Down Restaurant
[15 empty] | Building Type | Food Sales: Non 24-Hour Supermarket | Facility space used for the retail sale of food and beverage products | Illinois TRM | Health Care: Nursing Home
[15 empty] | Building Type | Food Service: Fast Food | Subcategory of retail/service space that is used to provide commercial services to individual customers and includes kitchen, dining and common areas | Illinois TRM | Health Care: Out-Patient
[15 empty] | Building Type | Food Service: Sit-Down Restaurant | Subcategory of retail/service space that is used to provide commercial services to individual customers and includes kitchen, dining and common areas | Illinois TRM | Health Care: In-Patient
[15 empty] | Building Type | Health Care: In-Patient | Facility spaces used to provide diagnosis and treatment for medical, dental or psychriatic outpatient care | Illinois TRM | Lodging (Hotel/Motel/Dorm): Common Areas
[15 empty] | Building Type | Health Care: Nursing Home | Facility spaces used to provide diagnosis and treatment for medical, dental or psychriatic outpatient care | Illinois TRM | Lodging (Hotel/Motel/Dorm): Room
[15 empty] | Building Type | Health Care: Out-Patient | Facility spaces used to provide diagnosis and treatment for medical, dental or psychriatic outpatient care | Illinois TRM | Manufacturing
[15 empty] | Building Type | Kwik-E-Mart | Facility space used for the retail sal of a limited selection of food and beverage poducts. Typically includes break rooms used by staff, storag areas and administrative areas | Illinois TRM | Office
[9 empty] | Year | Project Cost | Savings | Net Flow | Zero Line | Payback | Building Type | Lodging (Hotel/Motel/Dorm): Common Areas | Common areas such as lobby, corridors and stairways open to guest and occupants of hotel/motel/dorm as well as other spaces that may have continuous or large lighting and HVAC hours | Illinois TRM | Parking Structure
[9 empty] | 1 | 0 | 0 | 0 | 0 | 0 | Building Type | Lodging (Hotel/Motel/Dorm): Room | Rooms of the hotel/motel/dorm. These spaces (rooms) are occupied intermittently | Illinois TRM | Public Assembly
[9 empty] | 2 | 0 | 0 | 0 | 0 |  | Building Type | Manufacturing | Buildings dedicated to manufacturing activities. It includes light industry buildings characterizd by consumer product and component manufacturing and heavy industry buildings typically characterized by a plant | Illinois TRM | Public Order and Safety
[9 empty] | 3 | 0 | 0 | 0 | 0 |  | Building Type | Multi-family Housing: Common Areas | Common areas such as lobby, corridors and stairways and other spaces that may have continuous or high lighting and HVAC hours | Illinois TRM | Religious Gathering
[9 empty] | 4 | 0 | 0 | 0 | 0 |  | Building Type | Non-Warehouse Storage (Generic) | N/A |  | Retail: Strip Mall
[9 empty] | 5 | 0 | 0 | 0 | 0 |  | Building Type | Office | Facility spaces in buildings used fo general office, professional and administrative purposes | Illinois TRM | Retail: Enclosed Mall
[9 empty] | 6 | 0 | 0 | 0 | 0 |  | Building Type | Office (attached to other facility) | Facility spaces in buildings used fo general office, professional and administrative purposes | Illinois TRM | Retail: Other
[9 empty] | 7 | 0 | 0 | 0 | 0 |  | Building Type | Parking Structure | Applies to unconditioned spaces either attached or dtached from the primary building envlope that are not used for living space | Illinois TRM | Service: Excluding Food
[9 empty] | 8 | 0 | 0 | 0 | 0 |  | Building Type | Public Assembly | Performance space such as a hall. Building should include mechanical rooms, storage areas, stairewlls, administrative/office space, seating, stage and backstage | Illinois TRM | Warehouse: Non-Refrigerated
15 Year Cash Flow |  |  |  | 15 Year Cash Flow |  |  |  |  | 9 | 0 | 0 | 0 | 0 |  | Building Type | Public Order and Safety | N/A |  | Warehouse: Refrigerated
Estimated Project Cost |  | 0 |  | Year | Cash Flow |  |  |  | 10 | 0 | 0 | 0 | 0 |  | Building Type | Religious Gathering | Buildings that are used as a place of worship. Could inclue restrooms, primary worship area, community rooms, classtooms, etcs. | Illinois TRM
Estimated utility Incentive |  | 0 |  | 1 | 0 | [9 empty] | Building Type | Restroom (Generic) | N/A
Estimated Project Cost after Incentive |  | 0 |  | 5 | 0 | [9 empty] | Building Type | Retail: Enclosed Mall | Facility Space used to conduct the retail sale of consumer product goods | Illinois TRM
Return on Investment |  | #DIV/0! |  | 10 | 0 | [9 empty] | Building Type | Retail: Freestanding | Facility Space used to conduct the retail sale of consumer product goods | Illinois TRM
|  |  |  | 15 | 0 | [9 empty] | Building Type | Retail: Other | Facility Space used to conduct the retail sale of consumer product goods | Illinois TRM
[15 empty] | Building Type | Retail: Strip Mall | Facility Space used to conduct the retail sale of consumer product goods | Illinois TRM
[15 empty] | Building Type | Security Booth | N/A
[15 empty] | Building Type | Service: Excluding Food | N/A
[15 empty] | Building Type | Showroom Floor | Preformance space such as a theater | Illinois TRM
[15 empty] | Building Type | Walk-In Cooler (Generic) | N/A
[15 empty] | Building Type | Warehouse: Non-Refrigerated | Unrefrigerated buildings that are used to store goods, manufactured products, merchandise or raw materials | Illinois TRM
[15 empty] | Building Type | Warehouse: Refrigerated | Refrigerated buildings that are used to store goods, manufactured products, merchandise or raw materials | Illinois TRM
[15 empty] | Space Conditions | A/C with gas heat | Air Conditioning System with gas heating system. "Cooling Conditions" is Air Conditioned Space and "Heating Type" is Gas | Guess
[15 empty] | Space Conditions | A/C with electric resistance heat | Air Conditioning System with electric resistance heating system. "Cooling Conditions"is Air Conditioned Space and "Heating Type" is electric resistance | Guess
[15 empty] | Space Conditions | A/C with heat pump heat | Air Conditioning System with heat pump heating system. "Cooling Conditions" is Air Conditioned Space and "Heating Type" is "Heat Pump" | Guess
[15 empty] | Space Conditions | A/C with no heat | Air Conditioning System wthat provides cooling only. "Cooling Conditions" is Air Conditioned Space and "Heating Type" is N/A | Guess
[15 empty] | Space Conditions | Refrigerated space (33-41°F) | storage in a cold place for preservation. "Cooling Conditions" is Refrigerated Space (33-410F) and "Heating Type" is All | Guess
[15 empty] | Space Conditions | Freezer space (-10-10°F) | storage in a cold place for preservation. Examples include walk-in freezers. "Cooling Conditions" is Freezer Space (-10-100F) and "Heating Type" is All | Guess
[15 empty] | Space Conditions | N/A (Unconditioned) | an enclosed space within a building that is not cooled or heated directly or indirectly by a system. Parking Garages with natural ventilation are not considered enclosed spaces. "Cooling Conditions" and "Heating Type" is N/A | ASHRAE 90.1-2013
[15 empty] | Cooling Conditions | Air Conditioned Space – Normal Temps. (> 41°F) | an enclosed space within a building that is cooled by a cooling system, heated by a heatng system, OR cooled or heated indirectly by being connected to an adjacent space. | ASHRAE online
[15 empty] | Cooling Conditions | Refrigerated Space – Med. Temps. (33-41°F) | storage in a cold place for preservation | Guess
[15 empty] | Cooling Conditions | Refrigerated Space – Low Temps. (-10-10°F) | storage in a cold place for preservation. Examples include walk-in freezers | Guess
[15 empty] | Cooling Conditions | N/A | N/A
[15 empty] | Heating Type | Gas | Heating by means of energy producted by the burning of natural gas | Internet and Guess
[15 empty] | Heating Type | Electric Resistance | Heating by means of energy produced by the passing of electric current through resistance units | Internet
| Year 1 | Year 2 | Year 3 | Year 4 | Year 5 | Year 6 | Year 7 | Year 8 | Year 9 | Year 10 | Year 11 | Year 12 | Year 13 |  | Heating Type | Heat Pump | Apparatus for heating a builing by transferring heat by mechanical maens from or to an external reservoir (such as the ground, water or outside air) | Internet
Energy Savings | 0 | 0 | 0 | 0 | 0 | 0 | 0 | 0 | 0 | 0 | 0 | 0 | 0 |  | Heating Type | N/A | N/A
Project Cost | 0 | 0 | 0 | 0 | 0 | 0 | 0 | 0 | 0 | 0 | 0 | 0 | 0 |  | Heating Type | All | N/A
Net Flow | 0 | 0 | 0 | 0 | 0 | 0 | 0 | 0 | 0 | 0 | 0 | 0 | 0
Cumulative Flow | 0 | 0 | 0 | 0 | 0 | 0 | 0 | 0 | 0 | 0 | 0 | 0 | 0 |  | Building Type
Space Conditions
Cooling Conditions
Heating Type