## Instructions
Entergy New Orleans Customer Contact Info |  | Instructions
Name |  | Enter basic customer and trade ally information on this sheet.
Company |  | Enter information into all input cells on the "Project Input" tab. Instructions for input fields can be found be highlighting the column headers in each table.
Title |  | If custom operating hours are used for any projects, enter custom hour calculations on "Custom Hours" tab.
Phone Number |  | For lighting projects involving installation of LED exit signs or screw-in LED bulbs replacing existing CFL and/or incandescent bulbs, please use the "Prescriptive Energy Smart Calculator" found at www.EnergySmartNola.info/businesses.
Email Address |  | If you are planning to install daylighting controls or occupancy sensors on existing lighting fixtures, please use the "Prescriptive Energy Smart Calculator" found on the Energy Smart website.
Site Address |  | Input Cell | Both of these colors indicate an input cell for the user. Each highlighted input cell is required.
Entergy Account Number(s) |  | Input Cell
Average Electric Rate ($/kWh) |  | Calculation Cell | Gray cells like this one generally cannot be changed by the user.
Equipment Vendor/Project Engineer Contact Info |  | Program Selection
Name |  | Program Type
Company |  | Project Stage
Title
Phone Number
Email Address
Spreadsheet Version | F10
Note on B21: Input the 'blended' rate of electricity for the given account number, i.e. the total electric utility costs for at least the previous 12 months divided by the total kWh consumption during the same time period.

## Lighting Qualifications
T-8 Lighting Qualification
To be eligible for Energy Smart incentives, T-8 lighting equipment must be listed on one of the following qualified products lists.
Lamps | CEE Qualifying Products List | library.cee1.org/content/commercial-lighting-qualifying-products-lists
Ballasts manufactured before Nov. 14, 2014 | CEE Qualifying Products List | library.cee1.org/content/commercial-lighting-qualifying-products-lists
Ballasts manufactured after Nov. 14, 2014 | NEMA Qualifying | www.nema.org/Policy/Energy/Efficiency/Documents/nema_premium_electronic_ballast_program.pdf
LED Lighting Qualification
To be eligible for Energy Smart incentives, LED lighting equipment must be listed on one of the following qualified products lists.
Light bulbs | ENERGY STAR® Qualified Product List | www.energystar.gov/productfinder/product/certified-light-bulbs/results
Light fixtures | ENERGY STAR® Qualified Light Fixtures Product List | www.energystar.gov/productfinder/product/certified-light-fixtures/results
Light bulbs or fixtures | Design Lights Consortium (DLC) | www.designlights.org/search/

## Project Input
|  |  | Building Space | [5 empty] | Existing Fixture(s) | [5 empty] | Proposed Fixture(s) | [8 empty] | 0 | 0 | 0 | 0 | 0 | 0 | #N/A
Project Index | Prescriptive or Custom | Proposed Wattage Range/Exit Sign (Prescriptive Only) | Location | Project Type | Building/Space Type | Space Conditions | Over-Ride Annual Hours | Annual Hours | Existing Fixture Quantity | Existing Fixture Code | Existing Lamp Make/Model # | Existing Ballast Make/Model # | Existing Control(s) | Existing Fixture Watts | Proposed Fixture Quantity | Proposed Fixture Code | Proposed Lamp/Fixture Make & Model # | Proposed Lamp/Fixture Qualification | Proposed Ballast Make & Model # | Proposed Ballast Qualification | Proposed Control(s) | Retrofit Cost | Proposed Fixture Watts | Energy Savings (kWh) | Demand Savings (kW) | Energy Cost Savings ($) | Incentive ($) | Gross Project Cost ($) | Net Project Cost ($) | Project Payback (yrs)
1 | [23 empty] | 0 | 0 | 0 | 0 | 0 | 0
2 | [23 empty] | 0 | 0 | 0 | 0 | 0 | 0
3 | [23 empty] | 0 | 0 | 0 | 0 | 0 | 0
4 | [23 empty] | 0 | 0 | 0 | 0 | 0 | 0
5 | [23 empty] | 0 | 0 | 0 | 0 | 0 | 0
6 | [23 empty] | 0 | 0 | 0 | 0 | 0 | 0
7 | [23 empty] | 0 | 0 | 0 | 0 | 0 | 0
8 | [23 empty] | 0 | 0 | 0 | 0 | 0 | 0
9 | [23 empty] | 0 | 0 | 0 | 0 | 0 | 0
10 | [23 empty] | 0 | 0 | 0 | 0 | 0 | 0
11 | [23 empty] | 0 | 0 | 0 | 0 | 0 | 0
12 | [23 empty] | 0 | 0 | 0 | 0 | 0 | 0
13 | [23 empty] | 0 | 0 | 0 | 0 | 0 | 0
14 | [23 empty] | 0 | 0 | 0 | 0 | 0 | 0
15 | [23 empty] | 0 | 0 | 0 | 0 | 0 | 0
16 | [23 empty] | 0 | 0 | 0 | 0 | 0 | 0
17 | [23 empty] | 0 | 0 | 0 | 0 | 0 | 0
18 | [23 empty] | 0 | 0 | 0 | 0 | 0 | 0
19 | [23 empty] | 0 | 0 | 0 | 0 | 0 | 0
20 | [23 empty] | 0 | 0 | 0 | 0 | 0 | 0
21 | [23 empty] | 0 | 0 | 0 | 0 | 0 | 0
22 | [23 empty] | 0 | 0 | 0 | 0 | 0 | 0
23 | [23 empty] | 0 | 0 | 0 | 0 | 0 | 0
24 | [23 empty] | 0 | 0 | 0 | 0 | 0 | 0
25 | [23 empty] | 0 | 0 | 0 | 0 | 0 | 0
26 | [23 empty] | 0 | 0 | 0 | 0 | 0 | 0
27 | [23 empty] | 0 | 0 | 0 | 0 | 0 | 0
28 | [23 empty] | 0 | 0 | 0 | 0 | 0 | 0
29 | [23 empty] | 0 | 0 | 0 | 0 | 0 | 0
30 | [23 empty] | 0 | 0 | 0 | 0 | 0 | 0
31 | [23 empty] | 0 | 0 | 0 | 0 | 0 | 0
32 | [23 empty] | 0 | 0 | 0 | 0 | 0 | 0
33 | [23 empty] | 0 | 0 | 0 | 0 | 0 | 0
34 | [23 empty] | 0 | 0 | 0 | 0 | 0 | 0
35 | [23 empty] | 0 | 0 | 0 | 0 | 0 | 0
36 | [23 empty] | 0 | 0 | 0 | 0 | 0 | 0
37 | [23 empty] | 0 | 0 | 0 | 0 | 0 | 0
38 | [23 empty] | 0 | 0 | 0 | 0 | 0 | 0
39 | [23 empty] | 0 | 0 | 0 | 0 | 0 | 0
40 | [23 empty] | 0 | 0 | 0 | 0 | 0 | 0
41 | [23 empty] | 0 | 0 | 0 | 0 | 0 | 0
42 | [23 empty] | 0 | 0 | 0 | 0 | 0 | 0
43 | [23 empty] | 0 | 0 | 0 | 0 | 0 | 0
44 | [23 empty] | 0 | 0 | 0 | 0 | 0 | 0
45 | [23 empty] | 0 | 0 | 0 | 0 | 0 | 0
46 | [23 empty] | 0 | 0 | 0 | 0 | 0 | 0
47 | [23 empty] | 0 | 0 | 0 | 0 | 0 | 0
48 | [23 empty] | 0 | 0 | 0 | 0 | 0 | 0
49 | [23 empty] | 0 | 0 | 0 | 0 | 0 | 0
50 | [23 empty] | 0 | 0 | 0 | 0 | 0 | 0
51 | [23 empty] | 0 | 0 | 0 | 0 | 0 | 0
52 | [23 empty] | 0 | 0 | 0 | 0 | 0 | 0
53 | [23 empty] | 0 | 0 | 0 | 0 | 0 | 0
54 | [23 empty] | 0 | 0 | 0 | 0 | 0 | 0
55 | [23 empty] | 0 | 0 | 0 | 0 | 0 | 0
56 | [23 empty] | 0 | 0 | 0 | 0 | 0 | 0
57 | [23 empty] | 0 | 0 | 0 | 0 | 0 | 0
58 | [23 empty] | 0 | 0 | 0 | 0 | 0 | 0
59 | [23 empty] | 0 | 0 | 0 | 0 | 0 | 0
60 | [23 empty] | 0 | 0 | 0 | 0 | 0 | 0
61 | [23 empty] | 0 | 0 | 0 | 0 | 0 | 0
62 | [23 empty] | 0 | 0 | 0 | 0 | 0 | 0
63 | [23 empty] | 0 | 0 | 0 | 0 | 0 | 0
64 | [23 empty] | 0 | 0 | 0 | 0 | 0 | 0
65 | [23 empty] | 0 | 0 | 0 | 0 | 0 | 0
66 | [23 empty] | 0 | 0 | 0 | 0 | 0 | 0
67 | [23 empty] | 0 | 0 | 0 | 0 | 0 | 0
68 | [23 empty] | 0 | 0 | 0 | 0 | 0 | 0
69 | [23 empty] | 0 | 0 | 0 | 0 | 0 | 0
70 | [23 empty] | 0 | 0 | 0 | 0 | 0 | 0
71 | [23 empty] | 0 | 0 | 0 | 0 | 0 | 0
72 | [23 empty] | 0 | 0 | 0 | 0 | 0 | 0
73 | [23 empty] | 0 | 0 | 0 | 0 | 0 | 0
74 | [23 empty] | 0 | 0 | 0 | 0 | 0 | 0
75 | [23 empty] | 0 | 0 | 0 | 0 | 0 | 0
76 | [23 empty] | 0 | 0 | 0 | 0 | 0 | 0
77 | [23 empty] | 0 | 0 | 0 | 0 | 0 | 0
78 | [23 empty] | 0 | 0 | 0 | 0 | 0 | 0
79 | [23 empty] | 0 | 0 | 0 | 0 | 0 | 0
80 | [23 empty] | 0 | 0 | 0 | 0 | 0 | 0
81 | [23 empty] | 0 | 0 | 0 | 0 | 0 | 0
82 | [23 empty] | 0 | 0 | 0 | 0 | 0 | 0
83 | [23 empty] | 0 | 0 | 0 | 0 | 0 | 0
84 | [23 empty] | 0 | 0 | 0 | 0 | 0 | 0
85 | [23 empty] | 0 | 0 | 0 | 0 | 0 | 0
86 | [23 empty] | 0 | 0 | 0 | 0 | 0 | 0
87 | [23 empty] | 0 | 0 | 0 | 0 | 0 | 0
88 | [23 empty] | 0 | 0 | 0 | 0 | 0 | 0
89 | [23 empty] | 0 | 0 | 0 | 0 | 0 | 0
90 | [23 empty] | 0 | 0 | 0 | 0 | 0 | 0
91 | [23 empty] | 0 | 0 | 0 | 0 | 0 | 0
92 | [23 empty] | 0 | 0 | 0 | 0 | 0 | 0
93 | [23 empty] | 0 | 0 | 0 | 0 | 0 | 0
94 | [23 empty] | 0 | 0 | 0 | 0 | 0 | 0
95 | [23 empty] | 0 | 0 | 0 | 0 | 0 | 0
96 | [23 empty] | 0 | 0 | 0 | 0 | 0 | 0
97 | [23 empty] | 0 | 0 | 0 | 0 | 0 | 0
98 | [23 empty] | 0 | 0 | 0 | 0 | 0 | 0
99 | [23 empty] | 0 | 0 | 0 | 0 | 0 | 0
100 | [23 empty] | 0 | 0 | 0 | 0 | 0 | 0
101 | [23 empty] | 0 | 0 | 0 | 0 | 0 | 0
102 | [23 empty] | 0 | 0 | 0 | 0 | 0 | 0
103 | [23 empty] | 0 | 0 | 0 | 0 | 0 | 0
104 | [23 empty] | 0 | 0 | 0 | 0 | 0 | 0
105 | [23 empty] | 0 | 0 | 0 | 0 | 0 | 0
106 | [23 empty] | 0 | 0 | 0 | 0 | 0 | 0
107 | [23 empty] | 0 | 0 | 0 | 0 | 0 | 0
108 | [23 empty] | 0 | 0 | 0 | 0 | 0 | 0
109 | [23 empty] | 0 | 0 | 0 | 0 | 0 | 0
110 | [23 empty] | 0 | 0 | 0 | 0 | 0 | 0
111 | [23 empty] | 0 | 0 | 0 | 0 | 0 | 0
112 | [23 empty] | 0 | 0 | 0 | 0 | 0 | 0
113 | [23 empty] | 0 | 0 | 0 | 0 | 0 | 0
114 | [23 empty] | 0 | 0 | 0 | 0 | 0 | 0
115 | [23 empty] | 0 | 0 | 0 | 0 | 0 | 0
116 | [23 empty] | 0 | 0 | 0 | 0 | 0 | 0
117 | [23 empty] | 0 | 0 | 0 | 0 | 0 | 0
118 | [23 empty] | 0 | 0 | 0 | 0 | 0 | 0
119 | [23 empty] | 0 | 0 | 0 | 0 | 0 | 0
120 | [23 empty] | 0 | 0 | 0 | 0 | 0 | 0
121 | [23 empty] | 0 | 0 | 0 | 0 | 0 | 0
122 | [23 empty] | 0 | 0 | 0 | 0 | 0 | 0
123 | [23 empty] | 0 | 0 | 0 | 0 | 0 | 0
124 | [23 empty] | 0 | 0 | 0 | 0 | 0 | 0
125 | [23 empty] | 0 | 0 | 0 | 0 | 0 | 0
126 | [23 empty] | 0 | 0 | 0 | 0 | 0 | 0
127 | [23 empty] | 0 | 0 | 0 | 0 | 0 | 0
128 | [23 empty] | 0 | 0 | 0 | 0 | 0 | 0
129 | [23 empty] | 0 | 0 | 0 | 0 | 0 | 0
130 | [23 empty] | 0 | 0 | 0 | 0 | 0 | 0
131 | [23 empty] | 0 | 0 | 0 | 0 | 0 | 0
132 | [23 empty] | 0 | 0 | 0 | 0 | 0 | 0
133 | [23 empty] | 0 | 0 | 0 | 0 | 0 | 0
134 | [23 empty] | 0 | 0 | 0 | 0 | 0 | 0
135 | [23 empty] | 0 | 0 | 0 | 0 | 0 | 0
136 | [23 empty] | 0 | 0 | 0 | 0 | 0 | 0
137 | [23 empty] | 0 | 0 | 0 | 0 | 0 | 0
138 | [23 empty] | 0 | 0 | 0 | 0 | 0 | 0
139 | [23 empty] | 0 | 0 | 0 | 0 | 0 | 0
140 | [23 empty] | 0 | 0 | 0 | 0 | 0 | 0
141 | [23 empty] | 0 | 0 | 0 | 0 | 0 | 0
142 | [23 empty] | 0 | 0 | 0 | 0 | 0 | 0
143 | [23 empty] | 0 | 0 | 0 | 0 | 0 | 0
144 | [23 empty] | 0 | 0 | 0 | 0 | 0 | 0
145 | [23 empty] | 0 | 0 | 0 | 0 | 0 | 0
146 | [23 empty] | 0 | 0 | 0 | 0 | 0 | 0
147 | [23 empty] | 0 | 0 | 0 | 0 | 0 | 0
148 | [23 empty] | 0 | 0 | 0 | 0 | 0 | 0
149 | [23 empty] | 0 | 0 | 0 | 0 | 0 | 0
150 | [23 empty] | 0 | 0 | 0 | 0 | 0 | 0
151 | [23 empty] | 0 | 0 | 0 | 0 | 0 | 0
152 | [23 empty] | 0 | 0 | 0 | 0 | 0 | 0
153 | [23 empty] | 0 | 0 | 0 | 0 | 0 | 0
154 | [23 empty] | 0 | 0 | 0 | 0 | 0 | 0
155 | [23 empty] | 0 | 0 | 0 | 0 | 0 | 0
156 | [23 empty] | 0 | 0 | 0 | 0 | 0 | 0
157 | [23 empty] | 0 | 0 | 0 | 0 | 0 | 0
158 | [23 empty] | 0 | 0 | 0 | 0 | 0 | 0
159 | [23 empty] | 0 | 0 | 0 | 0 | 0 | 0
160 | [23 empty] | 0 | 0 | 0 | 0 | 0 | 0
161 | [23 empty] | 0 | 0 | 0 | 0 | 0 | 0
162 | [23 empty] | 0 | 0 | 0 | 0 | 0 | 0
163 | [23 empty] | 0 | 0 | 0 | 0 | 0 | 0
164 | [23 empty] | 0 | 0 | 0 | 0 | 0 | 0
165 | [23 empty] | 0 | 0 | 0 | 0 | 0 | 0
166 | [23 empty] | 0 | 0 | 0 | 0 | 0 | 0
167 | [23 empty] | 0 | 0 | 0 | 0 | 0 | 0
168 | [23 empty] | 0 | 0 | 0 | 0 | 0 | 0
169 | [23 empty] | 0 | 0 | 0 | 0 | 0 | 0
170 | [23 empty] | 0 | 0 | 0 | 0 | 0 | 0
171 | [23 empty] | 0 | 0 | 0 | 0 | 0 | 0
172 | [23 empty] | 0 | 0 | 0 | 0 | 0 | 0
173 | [23 empty] | 0 | 0 | 0 | 0 | 0 | 0
174 | [23 empty] | 0 | 0 | 0 | 0 | 0 | 0
175 | [23 empty] | 0 | 0 | 0 | 0 | 0 | 0
176 | [23 empty] | 0 | 0 | 0 | 0 | 0 | 0
177 | [23 empty] | 0 | 0 | 0 | 0 | 0 | 0
178 | [23 empty] | 0 | 0 | 0 | 0 | 0 | 0
179 | [23 empty] | 0 | 0 | 0 | 0 | 0 | 0
180 | [23 empty] | 0 | 0 | 0 | 0 | 0 | 0
181 | [23 empty] | 0 | 0 | 0 | 0 | 0 | 0
182 | [23 empty] | 0 | 0 | 0 | 0 | 0 | 0
183 | [23 empty] | 0 | 0 | 0 | 0 | 0 | 0
184 | [23 empty] | 0 | 0 | 0 | 0 | 0 | 0
185 | [23 empty] | 0 | 0 | 0 | 0 | 0 | 0
186 | [23 empty] | 0 | 0 | 0 | 0 | 0 | 0
187 | [23 empty] | 0 | 0 | 0 | 0 | 0 | 0
188 | [23 empty] | 0 | 0 | 0 | 0 | 0 | 0
189 | [23 empty] | 0 | 0 | 0 | 0 | 0 | 0
190 | [23 empty] | 0 | 0 | 0 | 0 | 0 | 0
191 | [23 empty] | 0 | 0 | 0 | 0 | 0 | 0
192 | [23 empty] | 0 | 0 | 0 | 0 | 0 | 0
193 | [23 empty] | 0 | 0 | 0 | 0 | 0 | 0
194 | [23 empty] | 0 | 0 | 0 | 0 | 0 | 0
195 | [23 empty] | 0 | 0 | 0 | 0 | 0 | 0
196 | [23 empty] | 0 | 0 | 0 | 0 | 0 | 0
197 | [23 empty] | 0 | 0 | 0 | 0 | 0 | 0
198 | [23 empty] | 0 | 0 | 0 | 0 | 0 | 0
199 | [23 empty] | 0 | 0 | 0 | 0 | 0 | 0
200 | [23 empty] | 0 | 0 | 0 | 0 | 0 | 0
201 | [23 empty] | 0 | 0 | 0 | 0 | 0 | 0
202 | [23 empty] | 0 | 0 | 0 | 0 | 0 | 0
203 | [23 empty] | 0 | 0 | 0 | 0 | 0 | 0
204 | [23 empty] | 0 | 0 | 0 | 0 | 0 | 0
205 | [23 empty] | 0 | 0 | 0 | 0 | 0 | 0
206 | [23 empty] | 0 | 0 | 0 | 0 | 0 | 0
207 | [23 empty] | 0 | 0 | 0 | 0 | 0 | 0
208 | [23 empty] | 0 | 0 | 0 | 0 | 0 | 0
209 | [23 empty] | 0 | 0 | 0 | 0 | 0 | 0
210 | [23 empty] | 0 | 0 | 0 | 0 | 0 | 0
211 | [23 empty] | 0 | 0 | 0 | 0 | 0 | 0
212 | [23 empty] | 0 | 0 | 0 | 0 | 0 | 0
213 | [23 empty] | 0 | 0 | 0 | 0 | 0 | 0
214 | [23 empty] | 0 | 0 | 0 | 0 | 0 | 0
215 | [23 empty] | 0 | 0 | 0 | 0 | 0 | 0
216 | [23 empty] | 0 | 0 | 0 | 0 | 0 | 0
217 | [23 empty] | 0 | 0 | 0 | 0 | 0 | 0
218 | [23 empty] | 0 | 0 | 0 | 0 | 0 | 0
219 | [23 empty] | 0 | 0 | 0 | 0 | 0 | 0
220 | [23 empty] | 0 | 0 | 0 | 0 | 0 | 0
221 | [23 empty] | 0 | 0 | 0 | 0 | 0 | 0
222 | [23 empty] | 0 | 0 | 0 | 0 | 0 | 0
223 | [23 empty] | 0 | 0 | 0 | 0 | 0 | 0
224 | [23 empty] | 0 | 0 | 0 | 0 | 0 | 0
225 | [23 empty] | 0 | 0 | 0 | 0 | 0 | 0
226 | [23 empty] | 0 | 0 | 0 | 0 | 0 | 0
227 | [23 empty] | 0 | 0 | 0 | 0 | 0 | 0
228 | [23 empty] | 0 | 0 | 0 | 0 | 0 | 0
229 | [23 empty] | 0 | 0 | 0 | 0 | 0 | 0
230 | [23 empty] | 0 | 0 | 0 | 0 | 0 | 0
231 | [23 empty] | 0 | 0 | 0 | 0 | 0 | 0
232 | [23 empty] | 0 | 0 | 0 | 0 | 0 | 0
233 | [23 empty] | 0 | 0 | 0 | 0 | 0 | 0
234 | [23 empty] | 0 | 0 | 0 | 0 | 0 | 0
235 | [23 empty] | 0 | 0 | 0 | 0 | 0 | 0
236 | [23 empty] | 0 | 0 | 0 | 0 | 0 | 0
237 | [23 empty] | 0 | 0 | 0 | 0 | 0 | 0
238 | [23 empty] | 0 | 0 | 0 | 0 | 0 | 0
239 | [23 empty] | 0 | 0 | 0 | 0 | 0 | 0
240 | [23 empty] | 0 | 0 | 0 | 0 | 0 | 0
241 | [23 empty] | 0 | 0 | 0 | 0 | 0 | 0
242 | [23 empty] | 0 | 0 | 0 | 0 | 0 | 0
243 | [23 empty] | 0 | 0 | 0 | 0 | 0 | 0
244 | [23 empty] | 0 | 0 | 0 | 0 | 0 | 0
245 | [23 empty] | 0 | 0 | 0 | 0 | 0 | 0
246 | [23 empty] | 0 | 0 | 0 | 0 | 0 | 0
247 | [23 empty] | 0 | 0 | 0 | 0 | 0 | 0
248 | [23 empty] | 0 | 0 | 0 | 0 | 0 | 0
249 | [23 empty] | 0 | 0 | 0 | 0 | 0 | 0
250 | [23 empty] | 0 | 0 | 0 | 0 | 0 | 0
251 | [23 empty] | 0 | 0 | 0 | 0 | 0 | 0
252 | [23 empty] | 0 | 0 | 0 | 0 | 0 | 0
253 | [23 empty] | 0 | 0 | 0 | 0 | 0 | 0
254 | [23 empty] | 0 | 0 | 0 | 0 | 0 | 0
255 | [23 empty] | 0 | 0 | 0 | 0 | 0 | 0
256 | [23 empty] | 0 | 0 | 0 | 0 | 0 | 0
257 | [23 empty] | 0 | 0 | 0 | 0 | 0 | 0
258 | [23 empty] | 0 | 0 | 0 | 0 | 0 | 0
259 | [23 empty] | 0 | 0 | 0 | 0 | 0 | 0
260 | [23 empty] | 0 | 0 | 0 | 0 | 0 | 0
261 | [23 empty] | 0 | 0 | 0 | 0 | 0 | 0
262 | [23 empty] | 0 | 0 | 0 | 0 | 0 | 0
263 | [23 empty] | 0 | 0 | 0 | 0 | 0 | 0
264 | [23 empty] | 0 | 0 | 0 | 0 | 0 | 0
265 | [23 empty] | 0 | 0 | 0 | 0 | 0 | 0
266 | [23 empty] | 0 | 0 | 0 | 0 | 0 | 0
267 | [23 empty] | 0 | 0 | 0 | 0 | 0 | 0
268 | [23 empty] | 0 | 0 | 0 | 0 | 0 | 0
269 | [23 empty] | 0 | 0 | 0 | 0 | 0 | 0
270 | [23 empty] | 0 | 0 | 0 | 0 | 0 | 0
271 | [23 empty] | 0 | 0 | 0 | 0 | 0 | 0
272 | [23 empty] | 0 | 0 | 0 | 0 | 0 | 0
273 | [23 empty] | 0 | 0 | 0 | 0 | 0 | 0
274 | [23 empty] | 0 | 0 | 0 | 0 | 0 | 0
275 | [23 empty] | 0 | 0 | 0 | 0 | 0 | 0
276 | [23 empty] | 0 | 0 | 0 | 0 | 0 | 0
277 | [23 empty] | 0 | 0 | 0 | 0 | 0 | 0
278 | [23 empty] | 0 | 0 | 0 | 0 | 0 | 0
279 | [23 empty] | 0 | 0 | 0 | 0 | 0 | 0
280 | [23 empty] | 0 | 0 | 0 | 0 | 0 | 0
281 | [23 empty] | 0 | 0 | 0 | 0 | 0 | 0
282 | [23 empty] | 0 | 0 | 0 | 0 | 0 | 0
283 | [23 empty] | 0 | 0 | 0 | 0 | 0 | 0
284 | [23 empty] | 0 | 0 | 0 | 0 | 0 | 0
285 | [23 empty] | 0 | 0 | 0 | 0 | 0 | 0
286 | [23 empty] | 0 | 0 | 0 | 0 | 0 | 0
287 | [23 empty] | 0 | 0 | 0 | 0 | 0 | 0
288 | [23 empty] | 0 | 0 | 0 | 0 | 0 | 0
289 | [23 empty] | 0 | 0 | 0 | 0 | 0 | 0
290 | [23 empty] | 0 | 0 | 0 | 0 | 0 | 0
291 | [23 empty] | 0 | 0 | 0 | 0 | 0 | 0
292 | [23 empty] | 0 | 0 | 0 | 0 | 0 | 0
293 | [23 empty] | 0 | 0 | 0 | 0 | 0 | 0
294 | [23 empty] | 0 | 0 | 0 | 0 | 0 | 0
295 | [23 empty] | 0 | 0 | 0 | 0 | 0 | 0
296 | [23 empty] | 0 | 0 | 0 | 0 | 0 | 0
297 | [23 empty] | 0 | 0 | 0 | 0 | 0 | 0
298 | [23 empty] | 0 | 0 | 0 | 0 | 0 | 0
299 | [23 empty] | 0 | 0 | 0 | 0 | 0 | 0
300 | [23 empty] | 0 | 0 | 0 | 0 | 0 | 0
Note on AC2: Incentives are capped at $50,000 per customer
Note on D3: Pedro-Egbe, Mobuayo: This is based on proposed fixture wattage
Note on E3: Location - provide a name for the project location (building or space name)
Note on G3: Building/Space Type - Choose the most appropriate space type. If you don't see a space type that applies to your project location, please contact the program and we can assist you in choosing the best option.
Note on H3: Cooling Conditions: - standard air conditioned spaces > 41°F; - refrigerator/cooler 33 to 41°F; - freezer -10 to 10°F; - N/A - not conditioned or not applicable.
Note on I3: Over-Ride Annual Hours: If actual annual operating hours differ significantly from the default operating hours, select "Over-ride" in this column and enter actual operating hours details on the "Custom Hours" tab.
Note on J3: Annual Hours - annual operating hours are automatically determined based on space type.
Note on L3: Fixture Code - Select the most appropriate fixture code from the "Fixture Table" tab
Note on M3: Lamp/Fixture Make & Model # - make sure to input a model # for the proposed fixtures;
Note on N3: Ballast Make & Model # - make sure to input a model # for the proposed fixtures;
Note on O3: Existing Controls - If there are existing lighting controls already in place, select the most appropriate type from the drop-down list. If there are no existing controls, simply select "Switch/No Controls"
Note on R3: Fixture Code - Select the most appropriate fixture code from the "Fixture Table" tab
Note on S3: Lamp/Fixture Make & Model # - make sure to input a model # for the proposed fixtures;
Note on T3: Qualification - indicate whether the lamp/fixture is qualified by: -Energy Star (ES) -Design Lights Consortium (DLC)
Note on U3: Ballast Make & Model # - for a fixture retrofit project, make sure to input a model # for the proposed fixtures;
Note on V3: Qualification - indicate whether the ballast is qualified by: -Energy Star (ES) -Design Lights Consortium (DLC) -Consortium for Energy Efficiency (CEE) -National Electric Manufacturers Association (NEMA)
Note on W3: If you are installing controls in conjunction with a lighting fixture retrofit project, please choose the most appropriate controls type from the drop-down list. If there are already existing controls in place, the "Proposed Control(s)" type needs to reflect the selection made in the "Existing Control(s)" column to avoid a savings calculation error. If you are only doing a fixture retrofit project and not planning on installing controls, simply select 'Switch/No Controls' from the drop-down list, which should also be the selection in the "Existing Control(s)" column for this scenario. IF YOU ARE INSTALLING CONTROLS ON EXISTING FIXTURES, YOU MUST USE THE PRESCRIPTIVE CALCULATOR TOOL TO APPLY FOR THE INCENTIVE.
Note on X3: Retrofit costs - enter total cost for each project. Costs should not include any labor completed by customer in-house staff. Coust should not include lighting control purchase or installation costs. If costs are not available for each project, total project cost can be entered in the totals row.
Note on AC3: Individual project incentives do not reflect incentive caps, which are applied to the sum of all individual project incentives shown in the row above.
Note on AE3: Net Project Costs for each project line item do not reflect incentive caps. The total net project cost in the row above does reflect incentive caps.
Note on AF3: Project Payback for each project line item do not reflect incentive caps. The total project payback in the row above does reflect incentive caps.

## Custom Hours
Custom House of Operation
Project Index | Location | Default Hours or Over-Ride | 24x7? (Y/N) | Weekday Operating Schedule | Weekday Operating Hours | Weekdays Per Week | Saturday Operating Schedule | Saturday Operating Hours | Sunday Operating Schedule | Sunday Operating Hours | Weeks Per Year | Annual Operating Hours
1
2
3
4
5
6
7
8
9
10
11
12
13
14
15
16
17
18
19
20
21
22
23
24
25
26
27
28
29
30
31
32
33
34
35
36
37
38
39
40
41
42
43
44
45
46
47
48
49
50
51
52
53
54
55
56
57
58
59
60
61
62
63
64
65
66
67
68
69
70
71
72
73
74
75
76
77
78
79
80
81
82
83
84
85
86
87
88
89
90
91
92
93
94
95
96
97
98
99
100
101
102
103
104
105
106
107
108
109
110
111
112
113
114
115
116
117
118
119
120
121
122
123
124
125
126
127
128
129
130
131
132
133
134
135
136
137
138
139
140
141
142
143
144
145
146
147
148
149
150
151
152
153
154
155
156
157
158
159
160
161
162
163
164
165
166
167
168
169
170
171
172
173
174
175
176
177
178
179
180
181
182
183
184
185
186
187
188
189
190
191
192
193
194
195
196
197
198
199
200
201
202
203
204
205
206
207
208
209
210
211
212
213
214
215
216
217
218
219
220
221
222
223
224
225
226
227
228
229
230
231
232
233
234
235
236
237
238
239
240
241
242
243
244
245
246
247
248
249
250
251
252
253
254
255
256
257
258
259
260
261
262
263
264
265
266
267
268
269
270
271
272
273
274
275
276
277
278
279
280
281
282
283
284
285
286
287
288
289
290
291
292
293
294
295
296
297
298
299
300
Note on D3: This value refers to input from "Project Input" tab.
Note on F3: Operating Schedule - enter start and end time. For example: "7 AM to 4:30 PM" or " 9 AM to 1 AM"
Note on G3: Operating Hours - enter total daily operating hours for each weekday.
Note on H3: Weekdays Per Week - enter how many days per week the weekday schedule is used
Note on I3: Operating Schedule - enter start and end time. For example: "7 AM to 4:30 PM" or " 9 AM to 1 AM"
Note on J3: Operating Hours - enter total daily operating hours for Saturday.
Note on K3: Operating Schedule - enter start and end time. For example: "7 AM to 4:30 PM" or " 9 AM to 1 AM"
Note on L3: Operating Hours - enter total daily operating hours for Sunday.

## Fixture Table
TRM Index # | FIXTURE CODE | LAMP TYPE | DESCRIPTION | LAMP/ FIXT | WATT/ LAMP | WATT/ FIXT | BALLAST | Eligible for Rebate? | Baseline Fixture Code | APTracks Measure Number
569 | CF10/1-SCRW | Integrated-ballast CFL Lamps | (1) 10W screw-in lamp/base w/ permanent disk installed, any bulb shape | 1 | 10 | 10 | Mag. or Elec. | Y | CFL | N/A
637 | CF100/1-SCRW | Integrated-ballast CFL Lamps | (1) 100W screw-in lamp/base w/ permanent disk installed, any bulb shape | 1 | 100 | 100 | Mag. or Elec. | Y | CFL | N/A
570 | CF11/1-SCRW | Integrated-ballast CFL Lamps | (1) 11W screw-in lamp/base w/ permanent disk installed, any bulb shape | 1 | 11 | 11 | Mag. or Elec. | Y | CFL | N/A
571 | CF12/1-SCRW | Integrated-ballast CFL Lamps | (1) 12W screw-in lamp/base w/ permanent disk installed, any bulb shape | 1 | 12 | 12 | Mag. or Elec. | Y | CFL | N/A
638 | CF125/1-SCRW | Integrated-ballast CFL Lamps | (1) 125W screw-in lamp/base w/ permanent disk installed, any bulb shape | 1 | 125 | 125 | Mag. or Elec. | Y | CFL | N/A
572 | CF13/1-SCRW | Integrated-ballast CFL Lamps | (1) 13W screw-in lamp/base w/ permanent disk installed, any bulb shape | 1 | 13 | 13 | Mag. or Elec. | Y | CFL | N/A
573 | CF14/1-SCRW | Integrated-ballast CFL Lamps | (1) 14W screw-in lamp/base w/ permanent disk installed, any bulb shape | 1 | 14 | 14 | Mag. or Elec. | Y | CFL | N/A
574 | CF15/1-SCRW | Integrated-ballast CFL Lamps | (1) 15W screw-in lamp/base w/ permanent disk installed, any bulb shape | 1 | 15 | 15 | Mag. or Elec. | Y | CFL | N/A
639 | CF150/1-SCRW | Integrated-ballast CFL Lamps | (1) 150W screw-in lamp/base w/ permanent disk installed, any bulb shape | 1 | 150 | 150 | Mag. or Elec. | Y | CFL | N/A
575 | CF16/1-SCRW | Integrated-ballast CFL Lamps | (1) 16W screw-in lamp/base w/ permanent disk installed, any bulb shape | 1 | 16 | 16 | Mag. or Elec. | Y | CFL | N/A
576 | CF17/1-SCRW | Integrated-ballast CFL Lamps | (1) 17W screw-in lamp/base w/ permanent disk installed, any bulb shape | 1 | 17 | 17 | Mag. or Elec. | Y | CFL | N/A
577 | CF18/1-SCRW | Integrated-ballast CFL Lamps | (1) 18W screw-in lamp/base w/ permanent disk installed, any bulb shape | 1 | 18 | 18 | Mag. or Elec. | Y | CFL | N/A
578 | CF19/1-SCRW | Integrated-ballast CFL Lamps | (1) 19W screw-in lamp/base w/ permanent disk installed, any bulb shape | 1 | 19 | 19 | Mag. or Elec. | Y | CFL | N/A
561 | CF2/1-SCRW | Integrated-ballast CFL Lamps | (1) 2W screw-in lamp/base w/ permanent disk installed, any bulb shape | 1 | 2 | 2 | Mag. or Elec. | Y | CFL | N/A
579 | CF20/1-SCRW | Integrated-ballast CFL Lamps | (1) 20W screw-in lamp/base w/ permanent disk installed, any bulb shape | 1 | 20 | 20 | Mag. or Elec. | Y | CFL | N/A
640 | CF200/1-SCRW | Integrated-ballast CFL Lamps | (1) 200W screw-in lamp/base w/ permanent disk installed, any bulb shape | 1 | 200 | 200 | Mag. or Elec. | Y | CFL | N/A
580 | CF21/1-SCRW | Integrated-ballast CFL Lamps | (1) 21W screw-in lamp/base w/ permanent disk installed, any bulb shape | 1 | 21 | 21 | Mag. or Elec. | Y | CFL | N/A
581 | CF22/1-SCRW | Integrated-ballast CFL Lamps | (1) 22W screw-in lamp/base w/ permanent disk installed, any bulb shape | 1 | 22 | 22 | Mag. or Elec. | Y | CFL | N/A
582 | CF23/1-SCRW | Integrated-ballast CFL Lamps | (1) 23W screw-in lamp/base w/ permanent disk installed, any bulb shape | 1 | 23 | 23 | Mag. or Elec. | Y | CFL | N/A
583 | CF24/1-SCRW | Integrated-ballast CFL Lamps | (1) 24W screw-in lamp/base w/ permanent disk installed, any bulb shape | 1 | 24 | 24 | Mag. or Elec. | Y | CFL | N/A
584 | CF25/1-SCRW | Integrated-ballast CFL Lamps | (1) 25W screw-in lamp/base w/ permanent disk installed, any bulb shape | 1 | 25 | 25 | Mag. or Elec. | Y | CFL | N/A
585 | CF26/1-SCRW | Integrated-ballast CFL Lamps | (1) 26W screw-in lamp/base w/ permanent disk installed, any bulb shape | 1 | 26 | 26 | Mag. or Elec. | Y | CFL | N/A
586 | CF27/1-SCRW | Integrated-ballast CFL Lamps | (1) 27W screw-in lamp/base w/ permanent disk installed, any bulb shape | 1 | 27 | 27 | Mag. or Elec. | Y | CFL | N/A
587 | CF28/1-SCRW | Integrated-ballast CFL Lamps | (1) 28W screw-in lamp/base w/ permanent disk installed, any bulb shape | 1 | 28 | 28 | Mag. or Elec. | Y | CFL | N/A
588 | CF29/1-SCRW | Integrated-ballast CFL Lamps | (1) 29W screw-in lamp/base w/ permanent disk installed, any bulb shape | 1 | 29 | 29 | Mag. or Elec. | Y | CFL | N/A
562 | CF3/1-SCRW | Integrated-ballast CFL Lamps | (1) 3W screw-in lamp/base w/ permanent disk installed, any bulb shape | 1 | 3 | 3 | Mag. or Elec. | Y | CFL | N/A
589 | CF30/1-SCRW | Integrated-ballast CFL Lamps | (1) 30W screw-in lamp/base w/ permanent disk installed, any bulb shape | 1 | 30 | 30 | Mag. or Elec. | Y | CFL | N/A
590 | CF31/1-SCRW | Integrated-ballast CFL Lamps | (1) 31W screw-in lamp/base w/ permanent disk installed, any bulb shape | 1 | 31 | 31 | Mag. or Elec. | Y | CFL | N/A
591 | CF32/1-SCRW | Integrated-ballast CFL Lamps | (1) 32W screw-in lamp/base w/ permanent disk installed, any bulb shape | 1 | 32 | 32 | Mag. or Elec. | Y | CFL | N/A
592 | CF33/1-SCRW | Integrated-ballast CFL Lamps | (1) 33W screw-in lamp/base w/ permanent disk installed, any bulb shape | 1 | 33 | 33 | Mag. or Elec. | Y | CFL | N/A
593 | CF34/1-SCRW | Integrated-ballast CFL Lamps | (1) 34W screw-in lamp/base w/ permanent disk installed, any bulb shape | 1 | 34 | 34 | Mag. or Elec. | Y | CFL | N/A
594 | CF35/1-SCRW | Integrated-ballast CFL Lamps | (1) 35W screw-in lamp/base w/ permanent disk installed, any bulb shape | 1 | 35 | 35 | Mag. or Elec. | Y | CFL | N/A
595 | CF36/1-SCRW | Integrated-ballast CFL Lamps | (1) 36W screw-in lamp/base w/ permanent disk installed, any bulb shape | 1 | 36 | 36 | Mag. or Elec. | Y | CFL | N/A
596 | CF37/1-SCRW | Integrated-ballast CFL Lamps | (1) 37W screw-in lamp/base w/ permanent disk installed, any bulb shape | 1 | 37 | 37 | Mag. or Elec. | Y | CFL | N/A
597 | CF38/1-SCRW | Integrated-ballast CFL Lamps | (1) 38W screw-in lamp/base w/ permanent disk installed, any bulb shape | 1 | 38 | 38 | Mag. or Elec. | Y | CFL | N/A
598 | CF39/1-SCRW | Integrated-ballast CFL Lamps | (1) 39W screw-in lamp/base w/ permanent disk installed, any bulb shape | 1 | 39 | 39 | Mag. or Elec. | Y | CFL | N/A
563 | CF4/1-SCRW | Integrated-ballast CFL Lamps | (1) 4W screw-in lamp/base w/ permanent disk installed, any bulb shape | 1 | 4 | 4 | Mag. or Elec. | Y | CFL | N/A
599 | CF40/1-SCRW | Integrated-ballast CFL Lamps | (1) 40W screw-in lamp/base w/ permanent disk installed, any bulb shape | 1 | 40 | 40 | Mag. or Elec. | Y | CFL | N/A
600 | CF41/1-SCRW | Integrated-ballast CFL Lamps | (1) 41W screw-in lamp/base w/ permanent disk installed, any bulb shape | 1 | 41 | 41 | Mag. or Elec. | Y | CFL | N/A
601 | CF42/1-SCRW | Integrated-ballast CFL Lamps | (1) 42W screw-in lamp/base w/ permanent disk installed, any bulb shape | 1 | 42 | 42 | Mag. or Elec. | Y | CFL | N/A
602 | CF43/1-SCRW | Integrated-ballast CFL Lamps | (1) 43W screw-in lamp/base w/ permanent disk installed, any bulb shape | 1 | 43 | 43 | Mag. or Elec. | Y | CFL | N/A
603 | CF44/1-SCRW | Integrated-ballast CFL Lamps | (1) 44W screw-in lamp/base w/permanent disk installed, any bulb shape | 1 | 44 | 44 | Mag. or Elec. | Y | CFL | N/A
604 | CF45/1-SCRW | Integrated-ballast CFL Lamps | (1) 45W screw-in lamp/base w/permanent disk installed, any bulb shape | 1 | 45 | 45 | Mag. or Elec. | Y | CFL | N/A
605 | CF46/1-SCRW | Integrated-ballast CFL Lamps | (1) 46W screw-in lamp/base w/permanent disk installed, any bulb shape | 1 | 46 | 46 | Mag. or Elec. | Y | CFL | N/A
606 | CF47/1-SCRW | Integrated-ballast CFL Lamps | (1) 47W screw-in lamp/base w/permanent disk installed, any bulb shape | 1 | 47 | 47 | Mag. or Elec. | Y | CFL | N/A
607 | CF48/1-SCRW | Integrated-ballast CFL Lamps | (1) 48W screw-in lamp/base w/permanent disk installed, any bulb shape | 1 | 48 | 48 | Mag. or Elec. | Y | CFL | N/A
608 | CF49/1-SCRW | Integrated-ballast CFL Lamps | (1) 49W screw-in lamp/base w/permanent disk installed, any bulb shape | 1 | 49 | 49 | Mag. or Elec. | Y | CFL | N/A
564 | CF5/1-SCRW | Integrated-ballast CFL Lamps | (1) 5W screw-in lamp/base w/ permanent disk installed, any bulb shape | 1 | 5 | 5 | Mag. or Elec. | Y | CFL | N/A
609 | CF50/1-SCRW | Integrated-ballast CFL Lamps | (1) 50W screw-in lamp/base w/permanent disk installed, any bulb shape | 1 | 50 | 50 | Mag. or Elec. | Y | CFL | N/A
610 | CF51/1-SCRW | Integrated-ballast CFL Lamps | (1) 51W screw-in lamp/base w/permanent disk installed, any bulb shape | 1 | 51 | 51 | Mag. or Elec. | Y | CFL | N/A
611 | CF52/1-SCRW | Integrated-ballast CFL Lamps | (1) 52W screw-in lamp/base w/permanent disk installed, any bulb shape | 1 | 52 | 52 | Mag. or Elec. | Y | CFL | N/A
612 | CF53/1-SCRW | Integrated-ballast CFL Lamps | (1) 53W screw-in lamp/base w/permanent disk installed, any bulb shape | 1 | 53 | 53 | Mag. or Elec. | Y | CFL | N/A
613 | CF54/1-SCRW | Integrated-ballast CFL Lamps | (1) 54W screw-in lamp/base w/permanent disk installed, any bulb shape | 1 | 54 | 54 | Mag. or Elec. | Y | CFL | N/A
614 | CF55/1-SCRW | Integrated-ballast CFL Lamps | (1) 55W screw-in lamp/base w/permanent disk installed, any bulb shape | 1 | 55 | 55 | Mag. or Elec. | Y | CFL | N/A
615 | CF56/1-SCRW | Integrated-ballast CFL Lamps | (1) 56W screw-in lamp/base w/permanent disk installed, any bulb shape | 1 | 56 | 56 | Mag. or Elec. | Y | CFL | N/A
616 | CF57/1-SCRW | Integrated-ballast CFL Lamps | (1) 57W screw-in lamp/base w/permanent disk installed, any bulb shape | 1 | 57 | 57 | Mag. or Elec. | Y | CFL | N/A
617 | CF58/1-SCRW | Integrated-ballast CFL Lamps | (1) 58W screw-in lamp/base w/permanent disk installed, any bulb shape | 1 | 58 | 58 | Mag. or Elec. | Y | CFL | N/A
618 | CF59/1-SCRW | Integrated-ballast CFL Lamps | (1) 59W screw-in lamp/base w/permanent disk installed, any bulb shape | 1 | 59 | 59 | Mag. or Elec. | Y | CFL | N/A
565 | CF6/1-SCRW | Integrated-ballast CFL Lamps | (1) 6W screw-in lamp/base w/ permanent disk installed, any bulb shape | 1 | 6 | 6 | Mag. or Elec. | Y | CFL | N/A
619 | CF60/1-SCRW | Integrated-ballast CFL Lamps | (1) 60W screw-in lamp/base w/permanent disk installed, any bulb shape | 1 | 60 | 60 | Mag. or Elec. | Y | CFL | N/A
620 | CF61/1-SCRW | Integrated-ballast CFL Lamps | (1) 61W screw-in lamp/base w/permanent disk installed, any bulb shape | 1 | 61 | 61 | Mag. or Elec. | Y | CFL | N/A
621 | CF62/1-SCRW | Integrated-ballast CFL Lamps | (1) 62W screw-in lamp/base w/permanent disk installed, any bulb shape | 1 | 62 | 62 | Mag. or Elec. | Y | CFL | N/A
622 | CF63/1-SCRW | Integrated-ballast CFL Lamps | (1) 63W screw-in lamp/base w/permanent disk installed, any bulb shape | 1 | 63 | 63 | Mag. or Elec. | Y | CFL | N/A
623 | CF64/1-SCRW | Integrated-ballast CFL Lamps | (1) 64W screw-in lamp/base w/permanent disk installed, any bulb shape | 1 | 64 | 64 | Mag. or Elec. | Y | CFL | N/A
624 | CF65/1-SCRW | Integrated-ballast CFL Lamps | (1) 65W screw-in lamp/base w/permanent disk installed, any bulb shape | 1 | 65 | 65 | Mag. or Elec. | Y | CFL | N/A
625 | CF66/1-SCRW | Integrated-ballast CFL Lamps | (1) 66W screw-in lamp/base w/permanent disk installed, any bulb shape | 1 | 66 | 66 | Mag. or Elec. | Y | CFL | N/A
626 | CF67/1-SCRW | Integrated-ballast CFL Lamps | (1) 67W screw-in lamp/base w/permanent disk installed, any bulb shape | 1 | 67 | 67 | Mag. or Elec. | Y | CFL | N/A
627 | CF68/1-SCRW | Integrated-ballast CFL Lamps | (1) 68W screw-in lamp/base w/permanent disk installed, any bulb shape | 1 | 68 | 68 | Mag. or Elec. | Y | CFL | N/A
628 | CF69/1-SCRW | Integrated-ballast CFL Lamps | (1) 69W screw-in lamp/base w/permanent disk installed, any bulb shape | 1 | 69 | 69 | Mag. or Elec. | Y | CFL | N/A
566 | CF7/1-SCRW | Integrated-ballast CFL Lamps | (1) 7W screw-in lamp/base w/ permanent disk installed, any bulb shape | 1 | 7 | 7 | Mag. or Elec. | Y | CFL | N/A
629 | CF70/1-SCRW | Integrated-ballast CFL Lamps | (1) 70W screw-in lamp/base w/permanent disk installed, any bulb shape | 1 | 70 | 70 | Mag. or Elec. | Y | CFL | N/A
630 | CF71/1-SCRW | Integrated-ballast CFL Lamps | (1) 71W screw-in lamp/base w/permanent disk installed, any bulb shape | 1 | 71 | 71 | Mag. or Elec. | Y | CFL | N/A
631 | CF72/1-SCRW | Integrated-ballast CFL Lamps | (1) 72W screw-in lamp/base w/permanent disk installed, any bulb shape | 1 | 72 | 72 | Mag. or Elec. | Y | CFL | N/A
632 | CF73/1-SCRW | Integrated-ballast CFL Lamps | (1) 73W screw-in lamp/base w/permanent disk installed, any bulb shape | 1 | 73 | 73 | Mag. or Elec. | Y | CFL | N/A
633 | CF74/1-SCRW | Integrated-ballast CFL Lamps | (1) 74W screw-in lamp/base w/permanent disk installed, any bulb shape | 1 | 74 | 74 | Mag. or Elec. | Y | CFL | N/A
634 | CF75/1-SCRW | Integrated-ballast CFL Lamps | (1) 75W screw-in lamp/base w/permanent disk installed, any bulb shape | 1 | 75 | 75 | Mag. or Elec. | Y | CFL | N/A
567 | CF8/1-SCRW | Integrated-ballast CFL Lamps | (1) 8W screw-in lamp/base w/ permanent disk installed, any bulb shape | 1 | 8 | 8 | Mag. or Elec. | Y | CFL | N/A
635 | CF80/1-SCRW | Integrated-ballast CFL Lamps | (1) 80W screw-in lamp/base w/permanent disk installed, any bulb shape | 1 | 80 | 80 | Mag. or Elec. | Y | CFL | N/A
636 | CF85/1-SCRW | Integrated-ballast CFL Lamps | (1) 85W screw-in lamp/base w/permanent disk installed, any bulb shape | 1 | 85 | 85 | Mag. or Elec. | Y | CFL | N/A
568 | CF9/1-SCRW | Integrated-ballast CFL Lamps | (1) 9W screw-in lamp/base w/ permanent disk installed, any bulb shape | 1 | 9 | 9 | Mag. or Elec. | Y | CFL | N/A
651 | CFC13/1-SCRW | Integrated-ballast CCFL Lamps | Compact Fluorescent, Cold Cathode, (1) 13W screw-in lamp/base w/ permanent locking device, | 1 | 13 | 13 | Electronic | Y | CFL | N/A
652 | CFC18/1-SCRW | Integrated-ballast CCFL Lamps | Compact Fluorescent, Cold Cathode, (1) 18W screw-in lamp/base w/ permanent locking device, any bulb shape | 1 | 18 | 18 | Electronic | Y | CFL | N/A
641 | CFC2/1-SCRW | Integrated-ballast CCFL Lamps | Compact Fluorescent, Cold Cathode, (1) 2W screw-in lamp/base w/ permanent locking device, any bulb shape | 1 | 2 | 2 | Electronic | Y | CFL | N/A
642 | CFC2/2-SCRW | Integrated-ballast CCFL Lamps | Compact Fluorescent, Cold Cathode, (2) 2W screw-in lamp/base w/ permanent locking device, any bulb shape | 2 | 2 | 4 | Electronic | Y | CFL | N/A
643 | CFC3/1-SCRW | Integrated-ballast CCFL Lamps | Compact Fluorescent, Cold Cathode, (1) 3W screw-in lamp/base w/ permanent locking device, any bulb shape | 1 | 3 | 3 | Electronic | Y | CFL | N/A
644 | CFC3/2-SCRW | Integrated-ballast CCFL Lamps | Compact Fluorescent, Cold Cathode, (2) 3W screw-in lamp/base w/ permanent locking device, any bulb shape | 2 | 3 | 6 | Electronic | Y | CFL | N/A
645 | CFC4/1-SCRW | Integrated-ballast CCFL Lamps | Compact Fluorescent, Cold Cathode, (1) 4W screw-in lamp/base w/ permanent locking device, any bulb shape | 1 | 4 | 4 | Electronic | Y | CFL | N/A
646 | CFC4/2-SCRW | Integrated-ballast CCFL Lamps | Compact Fluorescent, Cold Cathode, (2) 4W screw-in lamp/base w/ permanent locking device, any bulb shape | 2 | 4 | 8 | Electronic | Y | CFL | N/A
647 | CFC5/1-SCRW | Integrated-ballast CCFL Lamps | Compact Fluorescent, Cold Cathode, (1) 5W screw-in lamp/base w/ permanent locking device, any bulb shape | 1 | 5 | 5 | Electronic | Y | CFL | N/A
648 | CFC5/2-SCRW | Integrated-ballast CCFL Lamps | Compact Fluorescent, Cold Cathode, (2) 5W screw-in lamp/base w/ permanent locking device, any bulb shape | 2 | 5 | 10 | Electronic | Y | CFL | N/A
649 | CFC8/1-SCRW | Integrated-ballast CCFL Lamps | Compact Fluorescent, Cold Cathode, (1) 8W screw-in lamp/base w/ permanent locking device, any bulb shape | 1 | 8 | 8 | Electronic | Y | CFL | N/A
650 | CFC8/2-SCRW | Integrated-ballast CCFL Lamps | Compact Fluorescent, Cold Cathode, (2) 8W screw-in lamp/base w/ permanent locking device, any bulb shape | 2 | 8 | 16 | Electronic | Y | CFL | N/A
653 | CFD10/1 | Modular CFL and CCFL Fixtures | Compact Fluorescent, 2D, (1) 10W lamp | 1 | 10 | 16 | Mag-STD | Y | CFL Custom | 101137
654 | CFD10/1-L | Modular CFL and CCFL Fixtures | Compact Fluorescent, 2D, (1) 10W lamp | 1 | 10 | 14 | Electronic | Y | CFL CUstom | 101137
655 | CFD16/1 | Modular CFL and CCFL Fixtures | Compact Fluorescent, 2D, (1) 16W lamp | 1 | 16 | 26 | Mag-STD | Y | CFL Custom | 101137
656 | CFD16/1-L | Modular CFL and CCFL Fixtures | Compact Fluorescent, 2D, (1) 16W lamp | 1 | 16 | 18 | Electronic | Y | CFL CUstom | 101137
657 | CFD21/1 | Modular CFL and CCFL Fixtures | Compact Fluorescent, 2D, (1) 21W lamp | 1 | 21 | 26 | Mag-STD | Y | CFL Custom | 101137
658 | CFD21/1-L | Modular CFL and CCFL Fixtures | Compact Fluorescent, 2D, (1) 21W lamp | 1 | 21 | 22 | Electronic | Y | CFL CUstom | 101137
659 | CFD28/1 | Modular CFL and CCFL Fixtures | Compact Fluorescent, 2D, (1) 28W lamp | 1 | 28 | 35 | Mag-STD | Y | CFL Custom | 101137
660 | CFD28/1-L | Modular CFL and CCFL Fixtures | Compact Fluorescent, 2D, (1) 28W lamp | 1 | 28 | 29 | Electronic | Y | CFL CUstom | 101137
661 | CFD38/1 | Modular CFL and CCFL Fixtures | Compact Fluorescent, 2D, (1) 38W lamp | 1 | 38 | 46 | Mag-STD | Y | CFL Custom | 101137
662 | CFD38/1-L | Modular CFL and CCFL Fixtures | Compact Fluorescent, 2D, (1) 38W lamp | 1 | 38 | 32 | Electronic | Y | CFL CUstom | 101137
663 | CFG13/1-L | Modular CFL and CCFL Fixtures | Compact Fluorescent, Multi, GU24 with Integrated Ballast, (1) 13W lamp | 1 | 13 | 13 | Electronic | Y | CFL Custom | 101137
664 | CFG18/1-L | Modular CFL and CCFL Fixtures | Compact Fluorescent, Multi, GU24 with Integrated Ballast, (1) 18W lamp | 1 | 18 | 18 | Electronic | Y | CFL CUstom | 101137
665 | CFG23/1-L | Modular CFL and CCFL Fixtures | Compact Fluorescent, Multi, GU24 with Integrated Ballast, (1) 23W lamp | 1 | 23 | 23 | Electronic | Y | CFL Custom | 101137
666 | CFG26/1-L | Modular CFL and CCFL Fixtures | Compact Fluorescent, Multi, GU24 with Integrated Ballast, (1) 26W lamp | 1 | 26 | 26 | Electronic | Y | CFL CUstom | 101137
667 | CFG32/1-L | Modular CFL and CCFL Fixtures | Compact Fluorescent, Multi, GU24 with Integrated Ballast, (1) 32W lamp | 1 | 32 | 32 | Electronic | Y | CFL Custom | 101137
668 | CFG42/1-L | Modular CFL and CCFL Fixtures | Compact Fluorescent, Multi, GU24 with Integrated Ballast, (1) 42W lamp | 1 | 42 | 42 | Electronic | Y | CFL CUstom | 101137
686 | CFM120/1-L | Modular CFL and CCFL Fixtures | Compact Fluorescent, Multi, 4-pin, (1) 120W lamp | 1 | 120 | 135 | Electronic | Y | CFL Custom | 101137
669 | CFM13/1-L | Modular CFL and CCFL Fixtures | Compact Fluorescent, Multi, 4-pin, (1) 13W lamp | 1 | 13 | 16 | Electronic | Y | CFL CUstom | 101137
670 | CFM13/2-L | Modular CFL and CCFL Fixtures | Compact Fluorescent, Multi, 4-pin, (2) 13W lamps | 2 | 13 | 30 | Electronic | Y | CFL Custom | 101137
671 | CFM15/1-L | Modular CFL and CCFL Fixtures | Compact Fluorescent, Multi, 4-pin, (1) 15W lamp | 1 | 15 | 18 | Electronic | Y | CFL CUstom | 101137
672 | CFM18/1-L | Modular CFL and CCFL Fixtures | Compact Fluorescent, Multi, 4-pin, (1) 18W lamp | 1 | 18 | 20 | Electronic | Y | CFL Custom | 101137
673 | CFM18/2-L | Modular CFL and CCFL Fixtures | Compact Fluorescent, Multi, 4-pin, (2) 18W lamps | 2 | 18 | 40 | Electronic | Y | CFL CUstom | 101137
674 | CFM21/1-L | Modular CFL and CCFL Fixtures | Compact Fluorescent, Multi, 4-pin, (1) 21W lamp | 1 | 21 | 23 | Electronic | Y | CFL Custom | 101137
675 | CFM26/1-L | Modular CFL and CCFL Fixtures | Compact Fluorescent, Multi, 4-pin, (1) 26W lamp | 1 | 26 | 29 | Electronic | Y | CFL CUstom | 101137
676 | CFM26/2-L | Modular CFL and CCFL Fixtures | Compact Fluorescent, Multi, 4-pin, (2) 26W lamps | 2 | 26 | 51 | Electronic | Y | CFL Custom | 101137
677 | CFM28/1-L | Modular CFL and CCFL Fixtures | Compact Fluorescent, Multi, 4-pin, (1) 28W lamp | 1 | 28 | 31 | Electronic | Y | CFL CUstom | 101137
678 | CFM32/1-L | Modular CFL and CCFL Fixtures | Compact Fluorescent, Multi, 4-pin, (1) 32W lamp | 1 | 32 | 35 | Electronic | Y | CFL Custom | 101137
679 | CFM42/1-L | Modular CFL and CCFL Fixtures | Compact Fluorescent, Multi, 4-pin, (1) 42W lamp | 1 | 42 | 46 | Electronic | Y | CFL CUstom | 101137
680 | CFM42/2-L | Modular CFL and CCFL Fixtures | Compact Fluorescent, Multi, 4-pin, (2) 42W lamps | 2 | 42 | 93 | Electronic | Y | CFL Custom | 101137
681 | CFM42/8-L | Modular CFL and CCFL Fixtures | Compact Fluorescent, Multi, 4-pin, (8) 42W lamps, (4) 2-lamp ballasts | 8 | 42 | 372 | Electronic | Y | CFL CUstom | 101137
682 | CFM57/1-L | Modular CFL and CCFL Fixtures | Compact Fluorescent, Multi, 4-pin, (1) 57W lamp | 1 | 57 | 59 | Electronic | Y | CFL Custom | 101137
683 | CFM60/1-L | Modular CFL and CCFL Fixtures | Compact Fluorescent, Multi, 4-pin, (1) 60W lamp | 1 | 60 | 70 | Electronic | Y | CFL CUstom | 101137
684 | CFM70/1-L | Modular CFL and CCFL Fixtures | Compact Fluorescent, Multi, 4-pin, (1) 70W lamp | 1 | 70 | 73 | Electronic | Y | CFL Custom | 101137
685 | CFM85/1-L | Modular CFL and CCFL Fixtures | Compact Fluorescent, Multi, 4-pin, (1) 85W lamp | 1 | 85 | 96 | Electronic | Y | CFL CUstom | 101137
689 | CFQ10/1 | Modular CFL and CCFL Fixtures | Compact Fluorescent, quad, (1) 10W lamp | 1 | 10 | 15 | Mag-STD | Y | CFL Custom | 101137
690 | CFQ13/1 | Modular CFL and CCFL Fixtures | Compact Fluorescent, quad, (1) 13W lamp | 1 | 13 | 17 | Mag-STD | Y | CFL CUstom | 101137
691 | CFQ13/1-L | Modular CFL and CCFL Fixtures | Compact Fluorescent, quad, (1) 13W lamp, BF=1.05 | 1 | 13 | 15 | Electronic | Y | CFL Custom | 101137
692 | CFQ13/2 | Modular CFL and CCFL Fixtures | Compact Fluorescent, quad, (2) 13W lamps | 2 | 13 | 31 | Mag-STD | Y | CFL CUstom | 101137
693 | CFQ13/2-L | Modular CFL and CCFL Fixtures | Compact Fluorescent, quad, (2) 13W lamps, BF=1.0 | 2 | 13 | 28 | Electronic | Y | CFL Custom | 101137
694 | CFQ13/3 | Modular CFL and CCFL Fixtures | Compact Fluorescent, quad, (3) 13W lamps | 3 | 13 | 48 | Mag-STD | Y | CFL CUstom | 101137
695 | CFQ15/1 | Modular CFL and CCFL Fixtures | Compact Fluorescent, quad, (1) 15W lamp | 1 | 15 | 20 | Mag-STD | Y | CFL Custom | 101137
696 | CFQ17/1 | Modular CFL and CCFL Fixtures | Compact Fluorescent, quad, (1) 17W lamp | 1 | 17 | 24 | Mag-STD | Y | CFL CUstom | 101137
697 | CFQ17/2 | Modular CFL and CCFL Fixtures | Compact Fluorescent, quad, (2) 17W lamps | 2 | 17 | 48 | Mag-STD | Y | CFL Custom | 101137
698 | CFQ18/1 | Modular CFL and CCFL Fixtures | Compact Fluorescent, quad, (1) 18W lamp | 1 | 18 | 26 | Mag-STD | Y | CFL CUstom | 101137
699 | CFQ18/1-L | Modular CFL and CCFL Fixtures | Compact Fluorescent, quad, (1) 18W lamp, BF=1.0 | 1 | 18 | 20 | Electronic | Y | CFL Custom | 101137
700 | CFQ18/2 | Modular CFL and CCFL Fixtures | Compact Fluorescent, quad, (2) 18W lamps | 2 | 18 | 45 | Mag-STD | Y | CFL CUstom | 101137
701 | CFQ18/2-L | Modular CFL and CCFL Fixtures | Compact Fluorescent, quad, (2) 18W lamp, BF=1.0 | 2 | 18 | 38 | Electronic | Y | CFL Custom | 101137
702 | CFQ18/4 | Modular CFL and CCFL Fixtures | Compact Fluorescent, quad, (4) 18W lamps | 2 | 18 | 90 | Mag-STD | Y | CFL CUstom | 101137
703 | CFQ20/1 | Modular CFL and CCFL Fixtures | Compact Fluorescent, quad, (1) 20W lamp | 1 | 20 | 23 | Mag-STD | Y | CFL Custom | 101137
704 | CFQ20/2 | Modular CFL and CCFL Fixtures | Compact Fluorescent, quad, (2) 20W lamps | 2 | 20 | 46 | Mag-STD | Y | CFL CUstom | 101137
705 | CFQ22/1 | Modular CFL and CCFL Fixtures | Compact Fluorescent, Quad, (1) 22W lamp | 1 | 22 | 24 | Mag-STD | Y | CFL Custom | 101137
706 | CFQ22/2 | Modular CFL and CCFL Fixtures | Compact Fluorescent, Quad, (2) 22W lamps | 2 | 22 | 48 | Mag-STD | Y | CFL CUstom | 101137
707 | CFQ22/3 | Modular CFL and CCFL Fixtures | Compact Fluorescent, Quad, (3) 22W lamps | 3 | 22 | 72 | Mag-STD | Y | CFL Custom | 101137
708 | CFQ23/1 | Modular CFL and CCFL Fixtures | Compact Fluorescent, Quad, (1) 23W lamp | 1 | 23 | 27 | Mag-STD | Y | CFL CUstom | 101137
709 | CFQ25/1 | Modular CFL and CCFL Fixtures | Compact Fluorescent, Quad, (1) 25W lamp | 1 | 25 | 33 | Mag-STD | Y | CFL Custom | 101137
710 | CFQ25/2 | Modular CFL and CCFL Fixtures | Compact Fluorescent, Quad, (2) 25W lamps | 2 | 25 | 66 | Mag-STD | Y | CFL CUstom | 101137
711 | CFQ26/1 | Modular CFL and CCFL Fixtures | Compact Fluorescent, quad, (1) 26W lamp | 1 | 26 | 33 | Mag-STD | Y | CFL Custom | 101137
712 | CFQ26/1-L | Modular CFL and CCFL Fixtures | Compact Fluorescent, quad, (1) 26W lamp, BF=0.95 | 1 | 26 | 27 | Electronic | Y | CFL CUstom | 101137
713 | CFQ26/2 | Modular CFL and CCFL Fixtures | Compact Fluorescent, quad, (2) 26W lamps | 2 | 26 | 66 | Mag-STD | Y | CFL Custom | 101137
714 | CFQ26/2-L | Modular CFL and CCFL Fixtures | Compact Fluorescent, quad, (2) 26W lamps, BF=0.95 | 2 | 26 | 50 | Electronic | Y | CFL CUstom | 101137
715 | CFQ26/3 | Modular CFL and CCFL Fixtures | Compact Fluorescent, quad, (3) 26W lamps | 3 | 26 | 99 | Mag-STD | Y | CFL Custom | 101137
716 | CFQ26/6-L | Modular CFL and CCFL Fixtures | Compact Fluorescent, quad, (6) 26W lamps, BF=0.95 | 6 | 26 | 150 | Electronic | Y | CFL CUstom | 101137
717 | CFQ28/1 | Modular CFL and CCFL Fixtures | Compact Fluorescent, quad, (1) 28W lamp | 1 | 28 | 33 | Mag-STD | Y | CFL Custom | 101137
718 | CFQ28/1-L | Modular CFL and CCFL Fixtures | Compact Fluorescent, quad, (1) 28W lamp | 1 | 28 | 31 | Electronic | Y | CFL CUstom | 101137
719 | CFQ28/2-L | Modular CFL and CCFL Fixtures | Compact Fluorescent, quad, (2) 28W lamps | 2 | 28 | 60 | Electronic | Y | CFL Custom | 101137
687 | CFQ9/1 | Modular CFL and CCFL Fixtures | Compact Fluorescent, Quad, (1) 9W lamp | 1 | 9 | 14 | Mag-STD | Y | CFL CUstom | 101137
688 | CFQ9/2 | Modular CFL and CCFL Fixtures | Compact Fluorescent, Quad, (2) 9W lamps | 2 | 9 | 23 | Mag-STD | Y | CFL Custom | 101137
727 | CFT13/1 | Modular CFL and CCFL Fixtures | Compact Fluorescent, twin, (1) 13W lamp | 1 | 13 | 17 | Mag-STD | Y | CFL CUstom | 101137
728 | CFT13/1-L | Modular CFL and CCFL Fixtures | Compact Fluorescent, twin, (1) 13W lamp | 1 | 13 | 15 | Electronic | Y | CFL Custom | 101137
729 | CFT13/2 | Modular CFL and CCFL Fixtures | Compact Fluorescent, twin, (2) 13W lamps | 2 | 13 | 31 | Mag-STD | Y | CFL CUstom | 101137
730 | CFT13/2-L | Modular CFL and CCFL Fixtures | Compact Fluorescent, twin, (2) 13W lamps | 2 | 13 | 28 | Electronic | Y | CFL Custom | 101137
731 | CFT13/3 | Modular CFL and CCFL Fixtures | Compact Fluorescent, twin, (3) 13 W lamps | 3 | 13 | 48 | Mag-STD | Y | CFL CUstom | 101137
732 | CFT18/1 | Modular CFL and CCFL Fixtures | Compact Fluorescent, Long twin., (1) 18W lamp | 1 | 18 | 24 | Mag-STD | Y | CFL Custom | 101137
733 | CFT18/1-L | Modular CFL and CCFL Fixtures | Compact Fluorescent, twin, (1) 18W lamp | 1 | 18 | 20 | Electronic | Y | CFL CUstom | 101137
734 | CFT18/2 | Modular CFL and CCFL Fixtures | Compact Fluorescent, twin, (2) 18 W lamps | 2 | 18 | 38 | Mag-STD | Y | CFL Custom | 101137
735 | CFT22/1 | Modular CFL and CCFL Fixtures | Compact Fluorescent, twin, (1) 22W lamp | 1 | 22 | 27 | Mag-STD | Y | CFL CUstom | 101137
736 | CFT22/2 | Modular CFL and CCFL Fixtures | Compact Fluorescent, twin, (2) 22W lamps | 2 | 22 | 54 | Mag-STD | Y | CFL Custom | 101137
737 | CFT22/4 | Modular CFL and CCFL Fixtures | Compact Fluorescent, twin, (4) 22W lamps | 4 | 22 | 108 | Mag-STD | Y | CFL CUstom | 101137
738 | CFT24/1 | Modular CFL and CCFL Fixtures | Compact Fluorescent, long twin, (1) 24W lamp | 1 | 24 | 32 | Mag-STD | Y | CFL Custom | 101137
739 | CFT26/1 | Modular CFL and CCFL Fixtures | Compact Fluorescent, twin, (1) 26W lamp | 1 | 26 | 32 | Mag-STD | Y | CFL CUstom | 101137
740 | CFT26/1-L | Modular CFL and CCFL Fixtures | Compact Fluorescent, twin, (1) 26W lamp | 1 | 26 | 27 | Electronic | Y | CFL Custom | 101137
741 | CFT26/2-L | Modular CFL and CCFL Fixtures | Compact Fluorescent, twin, (2) 26W lamps | 2 | 26 | 51 | Electronic | Y | CFL CUstom | 101137
742 | CFT28/1 | Modular CFL and CCFL Fixtures | Compact Fluorescent, twin, (1) 28W lamp | 1 | 28 | 33 | Mag-STD | Y | CFL Custom | 101137
743 | CFT28/2 | Modular CFL and CCFL Fixtures | Compact Fluorescent, twin, (2) 28W lamps | 2 | 28 | 66 | Mag-STD | Y | CFL CUstom | 101137
744 | CFT32/1-L | Modular CFL and CCFL Fixtures | Compact Fluorescent, twin, (1) 32W lamp | 1 | 32 | 34 | Electronic | Y | CFL Custom | 101137
745 | CFT32/2-L | Modular CFL and CCFL Fixtures | Compact Fluorescent, twin, (2) 32W lamps | 2 | 32 | 62 | Electronic | Y | CFL CUstom | 101137
746 | CFT32/6-L | Modular CFL and CCFL Fixtures | Compact Fluorescent, twin, (6) 32W lamps | 6 | 32 | 186 | Electronic | Y | CFL Custom | 101137
747 | CFT36/1 | Modular CFL and CCFL Fixtures | Compact Fluorescent, long twin, (1) 36W lamp | 1 | 36 | 51 | Mag-STD | Y | CFL CUstom | 101137
748 | CFT40/1 | Modular CFL and CCFL Fixtures | Compact Fluorescent, long twin, (1) 40W lamp | 1 | 40 | 46 | Mag-STD | Y | CFL Custom | 101137
749 | CFT40/1-L | Modular CFL and CCFL Fixtures | Compact Fluorescent, long twin, (1) 40W lamp | 1 | 40 | 43 | Electronic | Y | CFL CUstom | 101137
750 | CFT40/2 | Modular CFL and CCFL Fixtures | Compact Fluorescent, long twin, (2) 40W lamps | 2 | 40 | 85 | Mag-STD | Y | CFL Custom | 101137
751 | CFT40/2-L | Modular CFL and CCFL Fixtures | Compact Fluorescent, long twin, (2) 40W lamps | 2 | 40 | 72 | Electronic | Y | CFL CUstom | 101137
752 | CFT40/3 | Modular CFL and CCFL Fixtures | Compact Fluorescent, long twin, (3) 40 W lamps | 3 | 40 | 133 | Mag-STD | Y | CFL Custom | 101137
753 | CFT40/3-L | Modular CFL and CCFL Fixtures | Compact Fluorescent, long twin, (3) 40W lamps | 3 | 40 | 105 | Electronic | Y | CFL CUstom | 101137
754 | CFT40/5-L | Modular CFL and CCFL Fixtures | Compact Fluorescent, long twin, (5) 40W lamps | 5 | 40 | 177 | Electronic | Y | CFL Custom | 101137
720 | CFT5/1 | Modular CFL and CCFL Fixtures | Compact Fluorescent, twin, (1) 5W lamp | 1 | 5 | 9 | Mag-STD | Y | CFL CUstom | 101137
721 | CFT5/2 | Modular CFL and CCFL Fixtures | Compact Fluorescent, long twin, (2) 5W lamps | 2 | 5 | 18 | Mag-STD | Y | CFL Custom | 101137
755 | CFT50/1-L | Modular CFL and CCFL Fixtures | Compact Fluorescent, long twin, (1) 50W lamp | 1 | 50 | 54 | Electronic | Y | CFL CUstom | 101137
756 | CFT50/2-L | Modular CFL and CCFL Fixtures | Compact Fluorescent, long twin, (2) 50W lamps | 1 | 50 | 108 | Electronic | Y | CFL Custom | 101137
757 | CFT55/1-L | Modular CFL and CCFL Fixtures | Compact Fluorescent, long twin, (1) 55W lamp | 1 | 55 | 58 | Electronic | Y | CFL CUstom | 101137
758 | CFT55/2-L | Modular CFL and CCFL Fixtures | Compact Fluorescent, long twin, (2) 55W lamps | 2 | 55 | 108 | Electronic | Y | CFL Custom | 101137
759 | CFT55/3-L | Modular CFL and CCFL Fixtures | Compact Fluorescent, long twin, (3) 55W lamps | 3 | 55 | 168 | Electronic | Y | CFL CUstom | 101137
760 | CFT55/4-L | Modular CFL and CCFL Fixtures | Compact Fluorescent, long twin, (4) 55W lamps | 4 | 55 | 220 | Electronic | Y | CFL Custom | 101137
722 | CFT7/1 | Modular CFL and CCFL Fixtures | Compact Fluorescent, twin, (1) 7W lamp | 1 | 7 | 10 | Mag-STD | Y | CFL CUstom | 101137
723 | CFT7/2 | Modular CFL and CCFL Fixtures | Compact Fluorescent, twin, (2) 7W lamps | 2 | 7 | 21 | Mag-STD | Y | CFL Custom | 101137
761 | CFT80/1-L | Modular CFL and CCFL Fixtures | Compact Fluorescent, long twin, (1) 80W lamp | 1 | 80 | 90 | Electronic | Y | CFL CUstom | 101137
724 | CFT9/1 | Modular CFL and CCFL Fixtures | Compact Fluorescent, twin, (1) 9W lamp | 1 | 9 | 12 | Mag-STD | Y | CFL Custom | 101137
725 | CFT9/2 | Modular CFL and CCFL Fixtures | Compact Fluorescent, twin, (2) 9W lamps | 2 | 9 | 23 | Mag-STD | Y | CFL CUstom | 101137
726 | CFT9/3 | Modular CFL and CCFL Fixtures | Compact Fluorescent, twin, (3) 9 W lamps | 3 | 9 | 34 | Mag-STD | Y | CFL Custom | 101137
762 | ECF5/1 | Exit Sign (Modular CFL/CCFL) | EXIT Compact Fluorescent, (1) 5W lamp | 1 | 5 | 9 | Mag-STD | Y | Incandescent/Halogen/CFL Exit Sign | 123817
763 | ECF5/2 | Exit Sign (Modular CFL/CCFL) | EXIT Compact Fluorescent, (2) 5W lamps | 2 | 5 | 20 | Mag-STD | Y | Incandescent/Halogen/CFL Exit Sign | 123817
764 | ECF6/1 | Exit Sign (Modular CFL/CCFL) | EXIT Compact Fluorescent, (1) 6W lamp | 1 | 6 | 13 | Mag-STD | Y | Incandescent/Halogen/CFL Exit Sign | 123817
765 | ECF6/2 | Exit Sign (Modular CFL/CCFL) | EXIT Compact Fluorescent, (2) 6W lamps, (2) ballasts | 2 | 6 | 26 | Mag-STD | Y | Incandescent/Halogen/CFL Exit Sign | 123817
766 | ECF7/1 | Exit Sign (Modular CFL/CCFL) | EXIT Compact Fluorescent, (1) 7W lamp | 1 | 7 | 10 | Mag-STD | Y | Incandescent/Halogen/CFL Exit Sign | 123817
767 | ECF7/2 | Exit Sign (Modular CFL/CCFL) | EXIT Compact Fluorescent, (2) 7W lamps | 2 | 7 | 21 | Mag-STD | Y | Incandescent/Halogen/CFL Exit Sign | 123817
768 | ECF9/1 | Exit Sign (Modular CFL/CCFL) | EXIT Compact Fluorescent, (1) 9W lamp | 1 | 9 | 12 | Mag-STD | Y | Incandescent/Halogen/CFL Exit Sign | 123817
769 | ECF9/2 | Exit Sign (Modular CFL/CCFL) | EXIT Compact Fluorescent, (2) 9W lamps | 2 | 9 | 20 | Mag-STD | Y | Incandescent/Halogen/CFL Exit Sign | 123817
770 | EF2/2 | Exit Sign (Modular CFL/CCFL) | EXIT Sub-miniature T-1 Fluorescent, (2) lamps | 2 | 2 | 5 | Electronic | Y | Incandescent/Halogen/CFL Exit Sign | 123817
771 | EF6/1 | Exit Sign (Modular CFL/CCFL) | EXIT Miniature Bi-pin Fluorescent, (1) 6W lamp, (1) ballast | 1 | 6 | 9 | Mag-STD | Y | Incandescent/Halogen/CFL Exit Sign | 123817
772 | EF6/2 | Exit Sign (Modular CFL/CCFL) | EXIT Miniature Bi-pin Fluorescent, (2) 6W lamps, (2) ballasts | 2 | 6 | 18 | Mag-STD | Y | Incandescent/Halogen/CFL Exit Sign | 123817
773 | EF8/1 | Exit Sign (Modular CFL/CCFL) | EXIT T5 Fluorescent, (1) 8W lamp | 1 | 8 | 12 | Mag-STD | Y | Incandescent/Halogen/CFL Exit Sign | 123817
774 | EF8/2 | Exit Sign (Modular CFL/CCFL) | EXIT T5 Fluorescent, (2) 8W lamps | 2 | 8 | 24 | Mag-STD | Y | Incandescent/Halogen/CFL Exit Sign | 123817
779 | EI10/2 | Exit Sign (Halogen) | EXIT Incandescent, (2) 10W lamps | 2 | 10 | 20 | NA | Y | Incandescent/Halogen/CFL Exit Sign | 123817
780 | EI15/1 | Exit Sign (Halogen) | EXIT Incandescent, (1) 15W lamp | 1 | 15 | 15 | NA | Y | Incandescent/Halogen/CFL Exit Sign | 123817
781 | EI15/2 | Exit Sign (Halogen) | EXIT Incandescent, (2) 15W lamps | 2 | 15 | 30 | NA | Y | Incandescent/Halogen/CFL Exit Sign | 123817
782 | EI20/1 | Exit Sign (Halogen) | EXIT Incandescent, (1) 20W lamp | 1 | 20 | 20 | NA | Y | Incandescent/Halogen/CFL Exit Sign | 123817
783 | EI20/2 | Exit Sign (Halogen) | EXIT Incandescent, (2) 20W lamps | 2 | 20 | 40 | NA | Y | Incandescent/Halogen/CFL Exit Sign | 123817
784 | EI25/1 | Exit Sign (Halogen) | EXIT Incandescent, (1) 25W lamp | 1 | 25 | 25 | NA | Y | Incandescent/Halogen/CFL Exit Sign | 123817
785 | EI25/2 | Exit Sign (Halogen) | EXIT Incandescent, (2) 25W lamps | 2 | 25 | 50 | NA | Y | Incandescent/Halogen/CFL Exit Sign | 123817
786 | EI34/1 | Exit Sign (Halogen) | EXIT Incandescent, (1) 34W lamp | 1 | 34 | 34 | NA | Y | Incandescent/Halogen/CFL Exit Sign | 123817
787 | EI34/2 | Exit Sign (Halogen) | EXIT Incandescent, (2) 34W lamps | 2 | 34 | 68 | NA | Y | Incandescent/Halogen/CFL Exit Sign | 123817
788 | EI40/1 | Exit Sign (Halogen) | EXIT Incandescent, (1) 40W lamp | 1 | 40 | 40 | NA | Y | Incandescent/Halogen/CFL Exit Sign | 123817
789 | EI40/2 | Exit Sign (Halogen) | EXIT Incandescent, (2) 40W lamps | 2 | 40 | 80 | NA | Y | Incandescent/Halogen/CFL Exit Sign | 123817
775 | EI5/1 | Exit Sign (Halogen) | EXIT Incandescent, (1) 5W lamp | 1 | 5 | 5 | NA | Y | Incandescent/Halogen/CFL Exit Sign | 123817
776 | EI5/2 | Exit Sign (Halogen) | EXIT Incandescent, (2) 5W lamps | 2 | 5 | 10 | NA | Y | Incandescent/Halogen/CFL Exit Sign | 123817
790 | EI50/2 | Exit Sign (Halogen) | EXIT Incandescent, (2) 50W lamps | 2 | 50 | 100 | NA | Y | Incandescent/Halogen/CFL Exit Sign | 123817
791 | EI6/1 | Exit Sign (Halogen) | EXIT Incandescent, (1) 6 W lamp | 1 | 6 | 6 | NA | Y | Incandescent/Halogen/CFL Exit Sign | 123817
792 | EI6/2 | Exit Sign (Halogen) | EXIT Incandescent, (2) 6 W lamps | 2 | 6 | 12 | NA | Y | Incandescent/Halogen/CFL Exit Sign | 123817
777 | EI7.5/1 | Exit Sign (Halogen) | EXIT Tungsten, (1) 7.5 W lamp | 1 | 7.5 | 8 | NA | Y | Incandescent/Halogen/CFL Exit Sign | 123817
778 | EI7.5/2 | Exit Sign (Halogen) | EXIT Tungsten, (2) 7.5 W lamps | 2 | 7.5 | 15 | NA | Y | Incandescent/Halogen/CFL Exit Sign | 123817
793 | ELED2/1 | Exit Sign (LED) | EXIT Light Emitting Diode, (1) 2W lamp, Single Sided | 1 | 2 | 6 | NA | Y | Non-Linear LED Fixture | N/A
794 | ELED2/2 | Exit Sign (LED) | EXIT Light Emitting Diode, (2) 2W lamps, Dual Sided | 2 | 2 | 9 | NA | Y | Non-Linear LED Fixture | N/A
795 | ELED3 | Exit Sign (LED) | EXIT Light Emitting Diode, (1) 3W lamp, Single Sided | 1 | 3 | 3 | NA | Y | Non-Linear LED Fixture | N/A
796 | EP | Exit Sign (LED) | EXIT Photoluminescent, 0W | 0 | 0 | 0 | NA | Y | Non-Linear LED Fixture | N/A
1464 | F40SE/D1 | Other Linear Fluorescent | Fluorescent, (0) 48" lamps, Completely delamped fixture with (1) hot ballast | 1 | 0 | 4 | Mag-ES | Y | Inefficient fixture | 101014
1465 | F40SE/D2 | Other Linear Fluorescent | Fluorescent, (0) 48" lamps, Completely delamped fixture with (2) hot ballast | 1 | 0 | 8 | Mag-ES | Y | Inefficient fixture | 101014
797 | F22PS | T5 Linear Fluorescent | Fluorescent, (2) 21", Preheat T5 lamps, (1) Magnetic ballasts with integral starter, (BF=0.80) | 2 | 13 | 26 | Mag-STD | Y | T5 | 101003
798 | F24PS | T5 Linear Fluorescent | Fluorescent, (4) 21", Preheat T5 lamps, (2) Magnetic ballasts with integral starter (BF=0.80) | 4 | 13 | 53 | Mag-STD | Y | T5 | 101003
799 | F21GPL-H | T5 Linear Fluorescent | Fluorescent (1) 22" (563mm) T-5 lamp; (1) Prog.Start or PRS Ballast, HLO (.95 < BF < 1.1) | 1 | 14 | 18 | PRS Elec. | Y | T5 | 101003
800 | F22GPL-H | T5 Linear Fluorescent | Fluorescent (2) 22" (563mm) T-5 lamps; (1) Prog.Start or PRS Ballast, HLO (.95 < BF < 1.1) | 2 | 14 | 33 | PRS Elec. | Y | T5 | 101003
802 | F23GPL/2-H | T5 Linear Fluorescent | Fluorescent (3) 22" (563mm) T-5 lamps; (2) Prog.Start or PRS Ballasts, HLO (.95 < BF < 1.1) | 3 | 14 | 51 | PRS Elec. | Y | T5 | 101003
801 | F23GPL-H | T5 Linear Fluorescent | Fluorescent (3) 22" (563mm) T-5 lamps; (1) Prog.Start or PRS Ballast, HLO (.95 < BF < 1.1) | 3 | 14 | 50 | PRS Elec. | Y | T5 | 101003
803 | F24GPL/2-H | T5 Linear Fluorescent | Fluorescent (4) 22" (563mm) T-5 lamps; (2) Prog.Start or PRS Ballasts, HLO (.95 < BF < 1.1) | 4 | 14 | 66 | PRS Elec. | Y | T5 | 101003
856 | F1.51LS | T8 Linear Fluorescent | Fluorescent, (1) 18" T-8 lamp | 1 | 15 | 19 | Mag-STD | Y | T8 | 101002
1298 | F1.51SS | T12 Linear Fluorescent | Fluorescent, (1) 18" T12 lamp | 1 | 15 | 19 | Mag-STD | Y | T12 | 101001
857 | F1.52LS | T8 Linear Fluorescent | Fluorescent, (2) 18" T-8 lamps | 2 | 15 | 36 | Mag-STD | Y | T8 | 101002
1299 | F1.52SS | T12 Linear Fluorescent | Fluorescent, (2) 18", T12 lamps | 2 | 15 | 36 | Mag-STD | Y | T12 | 101001
858 | F21GLL | T8 Linear Fluorescent | Fluorescent (1) 24" T-8 lamp, Prog. Start or PRS Ballast, NLO (0.85 < BF < 0.95) | 1 | 17 | 18 | PRS Elec. | Y | T8 | 101002
859 | F21ILL | T8 Linear Fluorescent | Fluorescent, (1) 24", T-8 lamp, Instant Start Ballast, NLO (0.85 < BF < 0.95) | 1 | 17 | 18 | Electronic | Y | T8 | 101002
861 | F21ILL/T2 | T8 Linear Fluorescent | Fluorescent, (1) 24", T-8 lamp, Tandem 2-lamp IS Ballast, NLO (0.85 < BF < 0.95) | 1 | 17 | 17 | Electronic | Y | T8 | 101002
862 | F21ILL/T2-R | T8 Linear Fluorescent | Fluorescent, (1) 24", T-8 lamp, Tandem 2-lamp IS Ballast, RLO (BF< 0.85) | 1 | 17 | 15 | Electronic | Y | T8 | 101002
863 | F21ILL/T3 | T8 Linear Fluorescent | Fluorescent, (1) 24", T-8 lamp, Tandem 3-lamp IS Ballast, NLO (0.85 < BF < 0.95) | 1 | 17 | 16 | Electronic | Y | T8 | 101002
864 | F21ILL/T3-R | T8 Linear Fluorescent | Fluorescent, (1) 24", T-8 lamp, Tandem 3-lamp IS Ballast, RLO (BF< 0.85) | 1 | 17 | 14 | Electronic | Y | T8 | 101002
865 | F21ILL/T4 | T8 Linear Fluorescent | Fluorescent, (1) 24", T-8 lamp, Tandem 4-lamp IS Ballast, NLO (0.85 < BF < 0.95) | 1 | 17 | 15 | Electronic | Y | T8 | 101002
866 | F21ILL/T4-R | T8 Linear Fluorescent | Fluorescent, (1) 24", T-8 lamp, Tandem 4-lamp IS Ballast, RLO (BF< 0.85) | 1 | 17 | 13 | Electronic | Y | T8 | 101002
860 | F21ILL-R | T8 Linear Fluorescent | Fluorescent, (1) 24", T-8 lamp, Instant Start Ballast, RLO (BF< 0.85) | 1 | 17 | 17 | Electronic | Y | T8 | 101002
867 | F21ILU | T8 Linear Fluorescent | Fluorescent, (1) 24", T-8 lamp, Instant Start Ballast, NLO (0.85 < BF < 0.95) | 1 | 17 | 17 | Prem. Elec. | Y | T8 | 101002
868 | F21ILU-R | T8 Linear Fluorescent | Fluorescent, (1) 24", T-8 lamp, Instant Start Ballast, RLO (BF< 0.85) | 1 | 17 | 15 | Prem. Elec. | Y | T8 | 101002
869 | F21ILU-V | T8 Linear Fluorescent | Fluorescent, (1) 24", T-8 lamps, Instant Start Ballast, VHLO (BF > 1.1) | 1 | 17 | 22 | Prem. Elec. | Y | T8 | 101002
870 | F21LL | T8 Linear Fluorescent | Fluorescent, (1) 24", T-8 lamp, Rapid Start Ballast, NLO (0.85 < BF < 0.95) | 1 | 17 | 16 | Electronic | Y | T8 | 101002
872 | F21LL/T2 | T8 Linear Fluorescent | Fluorescent, (1) 24", T-8 lamp, Tandem 2-Lamp RS Ballast, NLO (0.85 < BF < 0.95) | 1 | 17 | 16 | Electronic | Y | T8 | 101002
873 | F21LL/T3 | T8 Linear Fluorescent | Fluorescent, (1) 24", T-8 lamp, Tandem 3-Lamp RS Ballast, NLO (0.85 < BF < 0.95) | 1 | 17 | 17 | Electronic | Y | T8 | 101002
874 | F21LL/T4 | T8 Linear Fluorescent | Fluorescent, (1) 24", T-8 lamp, Tandem 4-Lamp RS Ballast, NLO (0.85 < BF < 0.95) | 1 | 17 | 17 | Electronic | Y | T8 | 101002
871 | F21LL-R | T8 Linear Fluorescent | Fluorescent, (1) 24", T-8 lamp, Rapid Start Ballast, RLO (BF< 0.85) | 1 | 17 | 15 | Electronic | Y | T8 | 101002
875 | F21SL | T8 Linear Fluorescent | Fluorescent, (1) 24", T-8 lamp, Standard Ballast | 1 | 17 | 24 | Mag-STD | Y | T8 | 101002
876 | F22GLL | T8 Linear Fluorescent | Fluorescent (2) 24" T-8 lamp, Prog. Start or PRS Ballast, NLO (0.85 < BF < 0.95) | 2 | 17 | 31 | PRS Elec. | Y | T8 | 101002
877 | F22ILL | T8 Linear Fluorescent | Fluorescent, (2) 24", T-8 lamps, Instant Start Ballast, NLO (0.85 < BF < 0.95) | 2 | 17 | 33 | Electronic | Y | T8 | 101002
879 | F22ILL/T4 | T8 Linear Fluorescent | Fluorescent, (2) 24", T-8 lamps, Tandem 4-lamp IS Ballast, NLO (0.85 < BF < 0.95) | 2 | 17 | 30 | Electronic | Y | T8 | 101002
880 | F22ILL/T4-R | T8 Linear Fluorescent | Fluorescent, (2) 24", T-8 lamps, Tandem 4-lamp IS Ballast, RLO (BF<.85) | 2 | 17 | 27 | Electronic | Y | T8 | 101002
878 | F22ILL-R | T8 Linear Fluorescent | Fluorescent, (2) 24", T-8 lamps, Instant Start Ballast, RLO (BF< 0.85) | 2 | 17 | 30 | Electronic | Y | T8 | 101002
881 | F22ILU | T8 Linear Fluorescent | Fluorescent, (2) 24", T-8 lamps, Instant Start Ballast, NLO (0.85 < BF < 0.95) | 2 | 17 | 30 | Prem. Elec. | Y | T8 | 101002
884 | F22ILU/T4-R | T8 Linear Fluorescent | Fluorescent, (2) 24", T-8 lamps, Tandem 4-lamp IS Ballast, RLO (BF< 0.85) | 2 | 17 | 26 | Prem. Elec. | Y | T8 | 101002
896 | F22ILU/T4-R | T8 Linear Fluorescent | Fluorescent, (2) 24", T-8 lamps, Tandem 4-lamp IS Ballast, RLO (BF< 0.85) | 2 | 17 | 26 | Prem. Elec. | Y | T8 | 101002
882 | F22ILU-R | T8 Linear Fluorescent | Fluorescent, (2) 24", T-8 lamps, Instant Start Ballast, RLO (BF< 0.85) | 2 | 17 | 27 | Prem. Elec. | Y | T8 | 101002
883 | F22ILU-V | T8 Linear Fluorescent | Fluorescent, (2) 24", T-8 lamps, Instant Start Ballast, VHLO (BF > 1.1) | 2 | 17 | 41 | Prem. Elec. | Y | T8 | 101002
895 | F22ILU-V | T8 Linear Fluorescent | Fluorescent, (2) 24", T-8 lamps, Instant Start Ballast, VHLO (BF > 1.1) | 2 | 17 | 41 | Prem. Elec. | Y | T8 | 101002
885 | F22LL | T8 Linear Fluorescent | Fluorescent, (2) 24", T-8 lamps, Rapid Start Ballast, NLO (0.85 < BF < 0.95) | 2 | 17 | 31 | Electronic | Y | T8 | 101002
897 | F22LL | T8 Linear Fluorescent | Fluorescent, (2) 24", T-8 lamps, Rapid Start Ballast, NLO (0.85 < BF < 0.95) | 2 | 17 | 31 | Electronic | Y | T8 | 101002
887 | F22LL/T4 | T8 Linear Fluorescent | Fluorescent, (2) 24", T-8 lamps, Tandem 4-lamp RS Ballast, NLO (0.85 < BF < 0.95) | 2 | 17 | 34 | Electronic | Y | T8 | 101002
899 | F22LL/T4 | T8 Linear Fluorescent | Fluorescent, (2) 24", T-8 lamps, Tandem 4-lamp RS Ballast, NLO (0.85 < BF < 0.95) | 2 | 17 | 34 | Electronic | Y | T8 | 101002
886 | F22LL-R | T8 Linear Fluorescent | Fluorescent, (2) 24", T-8 lamps, Rapid Start Ballast, RLO (BF< 0.85) | 2 | 17 | 28 | Electronic | Y | T8 | 101002
898 | F22LL-R | T8 Linear Fluorescent | Fluorescent, (2) 24", T-8 lamps, Rapid Start Ballast, RLO (BF< 0.85) | 2 | 17 | 28 | Electronic | Y | T8 | 101002
888 | F23GLL | T8 Linear Fluorescent | Fluorescent (3) 24" T-8 lamp, Prog. Start or PRS Ballast, NLO (0.85 < BF < 0.95) | 3 | 17 | 47 | PRS Elec. | Y | T8 | 101002
900 | F23GLL | T8 Linear Fluorescent | Fluorescent (3) 24" T-8 lamp, Prog. Start or PRS Ballast, NLO (0.85 < BF < 0.95) | 3 | 17 | 47 | PRS Elec. | Y | T8 | 101002
889 | F23ILL | T8 Linear Fluorescent | Fluorescent, (3) 24", T-8 lamps, Instant Start Ballast, NLO (0.85 < BF < 0.95) | 3 | 17 | 47 | Electronic | Y | T8 | 101002
901 | F23ILL | T8 Linear Fluorescent | Fluorescent, (3) 24", T-8 lamps, Instant Start Ballast, NLO (0.85 < BF < 0.95) | 3 | 17 | 47 | Electronic | Y | T8 | 101002
890 | F23ILL-H | T8 Linear Fluorescent | Fluorescent, (3) 24", T-8 lamps, Instant Start Ballast, HLO (0.95 < BF < 1.1) | 3 | 17 | 51 | Electronic | Y | T8 | 101002
902 | F23ILL-H | T8 Linear Fluorescent | Fluorescent, (3) 24", T-8 lamps, Instant Start Ballast, HLO (0.95 < BF < 1.1) | 3 | 17 | 51 | Electronic | Y | T8 | 101002
891 | F23ILL-R | T8 Linear Fluorescent | Fluorescent, (3) 24", T-8 lamps, Instant Start Ballast, RLO (BF< 0.85) | 3 | 17 | 41 | Electronic | Y | T8 | 101002
903 | F23ILL-R | T8 Linear Fluorescent | Fluorescent, (3) 24", T-8 lamps, Instant Start Ballast, RLO (BF< 0.85) | 3 | 17 | 41 | Electronic | Y | T8 | 101002
892 | F23ILU | T8 Linear Fluorescent | Fluorescent, (3) 24", T-8 lamps, Instant Start Ballast, NLO (0.85 < BF < 0.95) | 3 | 17 | 45 | Prem. Elec. | Y | T8 | 101002
904 | F23ILU | T8 Linear Fluorescent | Fluorescent, (3) 24", T-8 lamps, Instant Start Ballast, NLO (0.85 < BF < 0.95) | 3 | 17 | 45 | Prem. Elec. | Y | T8 | 101002
893 | F23ILU-R | T8 Linear Fluorescent | Fluorescent, (3) 24", T-8 lamps, Instant Start Ballast, RLO (BF< 0.85) | 3 | 17 | 40 | Prem. Elec. | Y | T8 | 101002
905 | F23ILU-R | T8 Linear Fluorescent | Fluorescent, (3) 24", T-8 lamps, Instant Start Ballast, RLO (BF< 0.85) | 3 | 17 | 40 | Prem. Elec. | Y | T8 | 101002
894 | F23ILU-V | T8 Linear Fluorescent | Fluorescent, (3) 24", T-8 lamps, Instant Start Ballast, VHLO (BF > 1.1) | 3 | 17 | 59 | Prem. Elec. | Y | T8 | 101002
906 | F23ILU-V | T8 Linear Fluorescent | Fluorescent, (3) 24", T-8 lamps, Instant Start Ballast, VHLO (BF > 1.1) | 3 | 17 | 59 | Prem. Elec. | Y | T8 | 101002
907 | F23LL | T8 Linear Fluorescent | Fluorescent, (3) 24", T-8 lamps, Rapid Start Ballast, NLO (0.85 < BF < 0.95) | 3 | 17 | 52 | Electronic | Y | T8 | 101002
908 | F23LL-R | T8 Linear Fluorescent | Fluorescent, (3) 24", T-8 lamps, Rapid Start Ballast, RLO (BF< 0.85) | 3 | 17 | 41 | Electronic | Y | T8 | 101002
909 | F24GLL | T8 Linear Fluorescent | Fluorescent (4) 24" T-8 lamp, Prog. Start or PRS Ballast, NLO (0.85 < BF < 0.95) | 4 | 17 | 59 | PRS Elec. | Y | T8 | 101002
910 | F24ILL | T8 Linear Fluorescent | Fluorescent, (4) 24", T-8 lamps, Instant Start Ballast, NLO (0.85 < BF < 0.95) | 4 | 17 | 59 | Electronic | Y | T8 | 101002
911 | F24ILL-R | T8 Linear Fluorescent | Fluorescent, (4) 24", T-8 lamps, Instant Start Ballast, RLO (BF< 0.85) | 4 | 17 | 53 | Electronic | Y | T8 | 101002
912 | F24ILU | T8 Linear Fluorescent | Fluorescent, (4) 24", T-8 lamps, Instant Start Ballast, NLO (0.85 < BF < 0.95) | 4 | 17 | 57 | Prem. Elec. | Y | T8 | 101002
913 | F24ILU-R | T8 Linear Fluorescent | Fluorescent, (4) 24", T-8 lamps, Instant Start Ballast, RLO (BF< 0.85) | 4 | 17 | 52 | Prem. Elec. | Y | T8 | 101002
914 | F24LL | T8 Linear Fluorescent | Fluorescent, (4) 24", T-8 lamps, Rapid Start Ballast, NLO (0.85 < BF < 0.95) | 4 | 17 | 68 | Electronic | Y | T8 | 101002
915 | F24LL-R | T8 Linear Fluorescent | Fluorescent, (4) 24", T-8 lamps, Rapid Start Ballast, RLO (BF< 0.85) | 4 | 17 | 57 | Electronic | Y | T8 | 101002
1300 | F21SS | T12 Linear Fluorescent | Fluorescent, (1) 24", STD lamp | 1 | 20 | 25 | Mag-STD | Y | T12 | 101001
1301 | F22SS | T12 Linear Fluorescent | Fluorescent, (2) 24", STD lamps | 2 | 20 | 50 | Mag-STD | Y | T12 | 101001
1302 | F23SS | T12 Linear Fluorescent | Fluorescent, (3) 24", STD lamps | 3 | 20 | 71 | Mag-STD | Y | T12 | 101001
1303 | F24SS | T12 Linear Fluorescent | Fluorescent, (4) 24", STD lamps | 4 | 20 | 100 | Mag-STD | Y | T12 | 101001
1304 | F26SS/2 | T12 Linear Fluorescent | Fluorescent, (6) 24", STD lamps, (2) ballasts | 6 | 20 | 146 | Mag-STD | Y | T12 | 101001
1469 | FC20 | Circline Fluorescent | Fluorescent, Circline, (1) 20W lamp, preheat ballast | 1 | 20 | 20 | Mag-STD | Y | Circline Fluorescent | 101132
1466 | FC6/1 | Circline Fluorescent | Fluorescent, (1) 6" circular lamp, RS ballast | 1 | 20 | 25 | Mag-STD | Y | Circline Fluorescent Flourescent | #N/A
1524 | H20/1 | Halogen | Halogen, (1) 20W lamp | 1 | 20 | 20 | NA | Y | Halogen | 101106
1705 | MH20/1-L | High Intensity Discharge (HID) | Metal Halide, (1) 20W lamp | 1 | 20 | 23 | Electronic | Y | Metal Halide | 101108
804 | F31GPL-H | T5 Linear Fluorescent | Fluorescent (1) 34" (863mm) T-5 lamp; (1) Prog.Start or PRS Ballast, HLO (.95 < BF < 1.1) | 1 | 21 | 25 | PRS Elec. | Y | T5 | 101003
805 | F32GPL-H | T5 Linear Fluorescent | Fluorescent (2) 34" (863mm) T-5 lamps; (1) Prog.Start or PRS Ballast, HLO (.95 < BF < 1.1) | 2 | 21 | 48 | PRS Elec. | Y | T5 | 101003
806 | F33GPL/2-H | T5 Linear Fluorescent | Fluorescent (3) 34" (863mm) T-5 lamps; (2) Prog.Start or PRS Ballasts, HLO (.95 < BF < 1.1) | 3 | 21 | 73 | PRS Elec. | Y | T5 | 101003
807 | F34GPL/2-H | T5 Linear Fluorescent | Fluorescent (4) 34" (863mm) T-5 lamps; (2) Prog.Start or PRS Ballasts, HLO (.95 < BF < 1.1) | 4 | 21 | 96 | PRS Elec. | Y | T5 | 101003
1525 | H21/1 | Halogen | Halogen, (1) 21W lamp | 1 | 21 | 21 | NA | Y | Halogen | 101106
1470 | FC22 | Circline Fluorescent | Fluorescent, Circline, (1) 22W lamp, preheat ballast | 1 | 22 | 20 | Mag-STD | Y | Circline Fluorescent | 101132
1467 | FC8/1 | Circline Fluorescent | Fluorescent, (1) 8" circular lamp, RS ballast | 1 | 22 | 26 | Mag-STD | Y | Circline Fluorescent | 101132
1468 | FC8/2 | Circline Fluorescent | Fluorescent, (2) 8" circular lamps, RS ballast | 2 | 22 | 52 | Mag-STD | Y | Circline Fluorescent | 101132
1526 | H22/1 | Halogen | Halogen, (1) 22W lamp | 1 | 22 | 22 | NA | Y | Halogen | 101106
1706 | MH22/1-L | High Intensity Discharge (HID) | Metal Halide, (1) 22W lamp | 1 | 22 | 26 | Electronic | Y | Metal Halide | 101108
1527 | H23/1 | Halogen | Halogen, (1) 23W lamp | 1 | 23 | 23 | NA | Y | Halogen | 101106
808 | F21GPHL-H | T5 Linear Fluorescent | Fluorescent (1) 22" (563mm) T-5 HO lamp; (1) Prog.Start or PRS Ballast, HLO (.95 < BF < 1.1) | 1 | 24 | 27 | PRS Elec. | Y | T5 | 101003
809 | F22GPHL-H | T5 Linear Fluorescent | Fluorescent (2) 22" (563mm) T-5 HO lamps; (1) Prog.Start or PRS Ballast, HLO (.95 < BF < 1.1) | 2 | 24 | 52 | PRS Elec. | Y | T5 | 101003
810 | F23GPHL/2-H | T5 Linear Fluorescent | Fluorescent (3) 22" (563mm) T-5 HO lamps; (2) Prog.Start or PRS Ballasts, HLO (.95 < BF < 1.1) | 3 | 24 | 79 | PRS Elec. | Y | T5 | 101003
811 | F24GPHL/2-H | T5 Linear Fluorescent | Fluorescent (4) 22" (563mm) T-5 HO lamps; (2) Prog.Start or PRS Ballasts, HLO (.95 < BF < 1.1) | 4 | 24 | 104 | PRS Elec. | Y | T5 | 101003
1528 | H24/1 | Halogen | Halogen, (1) 24W lamp | 1 | 24 | 24 | NA | Y | Halogen | 101106
1307 | F31EE/T2 | T12 Linear Fluorescent | Fluorescent, (1) 36", ES lamp, Tandem 2-lamp ballast | 1 | 25 | 33 | Mag-ES | Y | T12 | 101001
1308 | F31EL | T12 Linear Fluorescent | Fluorescent, (1) 36", ES lamp | 1 | 25 | 26 | Electronic | Y | T12 | 101001
1309 | F31ES | T12 Linear Fluorescent | Fluorescent, (1) 36", ES lamp | 1 | 25 | 42 | Mag-STD | Y | T12 | 101001
1310 | F31ES/T2 | T12 Linear Fluorescent | Fluorescent, (1) 36", ES lamp, Tandem 2-lamp ballast | 1 | 25 | 33 | Mag-STD | Y | T12 | 101001
916 | F31ILL | T8 Linear Fluorescent | Fluorescent, (1) 36", T-8 lamp, Instant Start Ballast, NLO (0.85 < BF < 0.95) | 1 | 25 | 26 | Electronic | Y | T8 | 101002
919 | F31ILL/T2 | T8 Linear Fluorescent | Fluorescent, (1) 36", T-8 lamp, Tandem 2-lamp IS Ballast, NLO (0.85 < BF < 0.95) | 1 | 25 | 23 | Electronic | Y | T8 | 101002
920 | F31ILL/T2-H | T8 Linear Fluorescent | Fluorescent, (1) 36", T-8 lamp, Tandem 3-lamp IS Ballast, 1 lead capped, HLO (0.95 < BF < 1.1) | 1 | 25 | 26 | Electronic | Y | T8 | 101002
921 | F31ILL/T2-R | T8 Linear Fluorescent | Fluorescent, (1) 36", T-8 lamp, Tandem 2-lamp IS Ballast, RLO (BF< 0.85) | 1 | 25 | 21 | Electronic | Y | T8 | 101002
922 | F31ILL/T3 | T8 Linear Fluorescent | Fluorescent, (1) 36", T-8 lamp, Tandem 3-lamp IS Ballast, NLO (0.85 < BF < 0.95) | 1 | 25 | 23 | Electronic | Y | T8 | 101002
923 | F31ILL/T3-R | T8 Linear Fluorescent | Fluorescent, (1) 36", T-8 lamp, Tandem 3-lamp IS Ballast, RLO (BF< 0.85) | 1 | 25 | 20 | Electronic | Y | T8 | 101002
924 | F31ILL/T4 | T8 Linear Fluorescent | Fluorescent, (1) 36", T-8 lamp, Tandem 4-lamp IS Ballast, NLO (0.85 < BF < 0.95) | 1 | 25 | 22 | Electronic | Y | T8 | 101002
925 | F31ILL/T4-R | T8 Linear Fluorescent | Fluorescent, (1) 36", T-8 lamp, Tandem 4-lamp IS Ballast, RLO (BF< 0.85) | 1 | 25 | 20 | Electronic | Y | T8 | 101002
917 | F31ILL-H | T8 Linear Fluorescent | Fluorescent, (1) 36", T-8 lamp, Instant Start Ballast, HLO (0.95 < BF < 1.1) | 1 | 25 | 28 | Electronic | Y | T8 | 101002
918 | F31ILL-R | T8 Linear Fluorescent | Fluorescent, (1) 36", T-8 lamp, Instant Start Ballast, RLO (BF< 0.85) | 1 | 25 | 22 | Electronic | Y | T8 | 101002
926 | F31ILU | T8 Linear Fluorescent | Fluorescent, (1) 36", T-8 lamp, Instant Start Ballast, NLO (0.85 < BF < 0.95) | 1 | 25 | 23 | Prem. Elec. | Y | T8 | 101002
928 | F31ILU/T2 | T8 Linear Fluorescent | Fluorescent, (1) 36", T-8 lamp, Tandem 2-lamp IS Ballast, NLO (0.85 < BF < 0.95) | 1 | 25 | 22 | Prem. Elec. | Y | T8 | 101002
929 | F31ILU/T2-R | T8 Linear Fluorescent | Fluorescent, (1) 36", T-8 lamp, Tandem 2-lamp IS Ballast, RLO (BF< 0.85) | 1 | 25 | 20 | Prem. Elec. | Y | T8 | 101002
930 | F31ILU/T3-R | T8 Linear Fluorescent | Fluorescent, (1) 36", T-8 lamp, Tandem 3-lamp IS Ballast, RLO (BF< 0.85) | 1 | 25 | 19 | Prem. Elec. | Y | T8 | 101002
931 | F31ILU/T4-R | T8 Linear Fluorescent | Fluorescent, (1) 36", T-8 lamp, Tandem 4-lamp IS Ballast, RLO (BF< 0.85) | 1 | 25 | 19 | Prem. Elec. | Y | T8 | 101002
927 | F31ILU-R | T8 Linear Fluorescent | Fluorescent, (1) 36", T-8 lamp, Instant Start Ballast, RLO (BF< 0.85) | 1 | 25 | 20 | Prem. Elec. | Y | T8 | 101002
932 | F31LL | T8 Linear Fluorescent | Fluorescent, (1) 36", T-8 lamp, Rapid Start Ballast, NLO (0.85 < BF < 0.95) | 1 | 25 | 24 | Electronic | Y | T8 | 101002
935 | F31LL/T2 | T8 Linear Fluorescent | Fluorescent, (1) 36", T-8 lamp, Tandem 2-lamp RS Ballast, NLO (0.85 < BF < 0.95) | 1 | 25 | 23 | Electronic | Y | T8 | 101002
936 | F31LL/T3 | T8 Linear Fluorescent | Fluorescent, (1) 36", T-8 lamp, Tandem 3-lamp RS Ballast, NLO (0.85 < BF < 0.95) | 1 | 25 | 24 | Electronic | Y | T8 | 101002
937 | F31LL/T4 | T8 Linear Fluorescent | Fluorescent, (1) 36", T-8 lamp, Tandem 4-lamp RS Ballast, NLO (0.85 < BF < 0.95) | 1 | 25 | 22 | Electronic | Y | T8 | 101002
933 | F31LL-H | T8 Linear Fluorescent | Fluorescent, (1) 36", T-8 lamp, Rapid Start Ballast, HLO (0.95 < BF < 1.1) | 1 | 25 | 26 | Electronic | Y | T8 | 101002
934 | F31LL-R | T8 Linear Fluorescent | Fluorescent, (1) 36", T-8 lamp, Rapid Start Ballast, RLO (BF< 0.85) | 1 | 25 | 23 | Electronic | Y | T8 | 101002
1316 | F32EE | T12 Linear Fluorescent | Fluorescent, (2) 36", ES lamp | 2 | 25 | 66 | Mag-ES | Y | T12 | 101001
1317 | F32EL | T12 Linear Fluorescent | Fluorescent, (2) 36", ES lamps | 2 | 25 | 50 | Electronic | Y | T12 | 101001
1318 | F32EL/T4 | T12 Linear Fluorescent | Fluorescent, (2) 36" ES lamps, Tandem 4-lamp ballast, NLO (0.85 < BF < 0.95) | 2 | 25 | 50 | Electronic | Y | T12 | 101001
1319 | F32ES | T12 Linear Fluorescent | Fluorescent, (2) 36", ES lamps | 2 | 25 | 73 | Mag-STD | Y | T12 | 101001
938 | F32ILL | T8 Linear Fluorescent | Fluorescent, (2) 36", T-8 lamps, Instant Start Ballast, NLO (0.85 < BF < 0.95) | 2 | 25 | 46 | Electronic | Y | T8 | 101002
941 | F32ILL/2-R | T8 Linear Fluorescent | Fluorescent, (2) 36", T-8 lamps, (2) Instant Start Ballasts, RLO (BF< 0.85) | 2 | 25 | 44 | Electronic | Y | T8 | 101002
942 | F32ILL/T4 | T8 Linear Fluorescent | Fluorescent, (2) 36", T-8 lamps, Tandem 4-lamp IS Ballast, NLO (0.85 < BF < 0.95) | 2 | 25 | 44 | Electronic | Y | T8 | 101002
943 | F32ILL/T4-R | T8 Linear Fluorescent | Fluorescent, (2) 36", T-8 lamps, Tandem 4-lamp IS Ballast, RLO (BF< 0.85) | 2 | 25 | 39 | Electronic | Y | T8 | 101002
939 | F32ILL-H | T8 Linear Fluorescent | Fluorescent, (2) 36", T-8 lamps, Instant Start Ballast, HLO (0.95 < BF < 1.1) | 2 | 25 | 52 | Electronic | Y | T8 | 101002
940 | F32ILL-R | T8 Linear Fluorescent | Fluorescent, (2) 36", T-8 lamps, Instant Start Ballast, RLO (BF< 0.85) | 2 | 25 | 42 | Electronic | Y | T8 | 101002
944 | F32ILU | T8 Linear Fluorescent | Fluorescent, (2) 36", T-8 lamps, Instant Start Ballast, NLO (0.85 < BF < 0.95) | 2 | 25 | 44 | Prem. Elec. | Y | T8 | 101002
946 | F32ILU/T4-R | T8 Linear Fluorescent | Fluorescent, (2) 36", T-8 lamps, Tandem 4-lamp IS Ballast, RLO (BF< 0.85) | 2 | 25 | 39 | Prem. Elec. | Y | T8 | 101002
945 | F32ILU-R | T8 Linear Fluorescent | Fluorescent, (2) 36", T-8 lamps, Instant Start Ballast, RLO (BF< 0.85) | 2 | 25 | 39 | Prem. Elec. | Y | T8 | 101002
947 | F32LL | T8 Linear Fluorescent | Fluorescent, (2) 36", T-8 lamps, Rapid Start Ballast, NLO (0.85 < BF < 0.95) | 2 | 25 | 46 | Electronic | Y | T8 | 101002
951 | F32LL/T4 | T8 Linear Fluorescent | Fluorescent, (2) 36", T-8 lamps, Tandem 4-lamp RS Ballast, NLO (0.85 < BF < 0.95) | 2 | 25 | 45 | Electronic | Y | T8 | 101002
948 | F32LL-H | T8 Linear Fluorescent | Fluorescent, (2) 36", T-8 lamps, Rapid Start Ballast, HLO (0.95 < BF < 1.1) | 2 | 25 | 50 | Electronic | Y | T8 | 101002
949 | F32LL-R | T8 Linear Fluorescent | Fluorescent, (2) 36", T-8 lamps, Rapid Start Ballast, RLO (BF< 0.85) | 2 | 25 | 42 | Electronic | Y | T8 | 101002
950 | F32LL-V | T8 Linear Fluorescent | Fluorescent, (2) 36", T-8 lamps, Rapid Start Ballast, VHLO (BF > 1.1) | 2 | 25 | 70 | Electronic | Y | T8 | 101002
1324 | F33ES | T12 Linear Fluorescent | Fluorescent, (3) 36", ES lamps | 3 | 25 | 115 | Mag-STD | Y | T12 | 101001
952 | F33ILL | T8 Linear Fluorescent | Fluorescent, (3) 36", T-8 lamps, Instant Start Ballast, NLO (0.85 < BF < 0.95) | 3 | 25 | 68 | Electronic | Y | T8 | 101002
953 | F33ILL-R | T8 Linear Fluorescent | Fluorescent, (3) 36", T-8 lamps, Instant Start Ballast, RLO (BF< 0.85) | 3 | 25 | 61 | Electronic | Y | T8 | 101002
954 | F33ILU | T8 Linear Fluorescent | Fluorescent, (3) 36", T-8 lamps, Instant Start Ballast, NLO (0.85 < BF < 0.95) | 3 | 25 | 65 | Prem. Elec. | Y | T8 | 101002
955 | F33ILU-R | T8 Linear Fluorescent | Fluorescent, (3) 36", T-8 lamps, Instant Start Ballast, RLO (BF< 0.85) | 3 | 25 | 58 | Prem. Elec. | Y | T8 | 101002
956 | F33LL | T8 Linear Fluorescent | Fluorescent, (3) 36", T-8 lamps, Rapid Start Ballast, NLO (0.85 < BF < 0.95) | 3 | 25 | 72 | Electronic | Y | T8 | 101002
957 | F33LL-R | T8 Linear Fluorescent | Fluorescent, (3) 36", T-8 lamps, Rapid Start Ballast, RLO (BF< 0.85) | 3 | 25 | 62 | Electronic | Y | T8 | 101002
1327 | F34EE | T12 Linear Fluorescent | Fluorescent, (4) 36", ES lamps | 4 | 25 | 132 | Mag-ES | Y | T12 | 101001
958 | F34ILL | T8 Linear Fluorescent | Fluorescent, (4) 36", T-8 lamps, Instant Start Ballast, NLO (0.85 < BF < 0.95) | 4 | 25 | 88 | Electronic | Y | T8 | 101002
960 | F34ILL/2-R | T8 Linear Fluorescent | Fluorescent, (4) 36", T-8 lamps, (2) Instant Start Ballasts, RLO (BF< 0.85) | 4 | 25 | 84 | Electronic | Y | T8 | 101002
959 | F34ILL-R | T8 Linear Fluorescent | Fluorescent, (4) 36", T-8 lamps, Instant Start Ballast, RLO (BF< 0.85) | 4 | 25 | 78 | Electronic | Y | T8 | 101002
961 | F34ILU | T8 Linear Fluorescent | Fluorescent, (4) 36", T-8 lamps, Instant Start Ballast, NLO (0.85 < BF < 0.95) | 4 | 25 | 86 | Prem. Elec. | Y | T8 | 101002
962 | F34ILU-R | T8 Linear Fluorescent | Fluorescent, (4) 36", T-8 lamps, Instant Start Ballast, RLO (BF< 0.85) | 4 | 25 | 77 | Prem. Elec. | Y | T8 | 101002
963 | F34LL | T8 Linear Fluorescent | Fluorescent, (4) 36", T-8 lamps, Rapid Start Ballast, NLO (0.85 < BF < 0.95) | 4 | 25 | 89 | Electronic | Y | T8 | 101002
964 | F34LL-R | T8 Linear Fluorescent | Fluorescent, (4) 36", T-8 lamps, Rapid Start Ballast, RLO (BF< 0.85) | 4 | 25 | 84 | Electronic | Y | T8 | 101002
965 | F36ILL/2 | T8 Linear Fluorescent | Fluorescent, (6) 36", T-8 lamps, (2) Instant Start Ballasts, NLO (0.85 < BF < 0.95) | 6 | 25 | 135 | Electronic | Y | T8 | 101002
966 | F36ILL/2-R | T8 Linear Fluorescent | Fluorescent, (6) 36", T-8 lamps, (2) Instant Start Ballasts, RLO (BF< 0.85) | 6 | 25 | 121 | Electronic | Y | T8 | 101002
1085 | F41GNLL | T8 Linear Fluorescent | Fluorescent (1) 48" T-8 @ 25W lamp, Prog. Start or PRS Ballast, NLO (0.85 < BF < 0.95) | 1 | 25 | 24 | PRS Elec. | Y | T8 | 101002
1108 | F41GNLL | T8 Linear Fluorescent | Fluorescent (1) 48" T-8 @ 25W lamp, Prog. Start or PRS Ballast, NLO (0.85 < BF < 0.95) | 1 | 25 | 24 | PRS Elec. | Y | T8 | 101002
1109 | F41GNLL-R | T8 Linear Fluorescent | Fluorescent (1) 48" T-8 @ 25W lamp, Prog. Start or PRS Ballast, RLO (BF< 0.85) | 1 | 25 | 21 | PRS Elec. | Y | T8 | 101002
1339 | F41IAL | T12 Linear Fluorescent | Fluorescent, (1) 48", F25T12 lamp, Instant Start Ballast | 1 | 25 | 25 | Electronic | Y | T12 | 101001
1340 | F41IAL/T2-R | T12 Linear Fluorescent | Fluorescent, (1) 48", F25T12 lamp, Tandem 2-Lamp IS ballast, RLO (BF < 0.85) | 1 | 25 | 19 | Electronic | Y | T12 | 101001
1341 | F41IAL/T3-R | T12 Linear Fluorescent | Fluorescent, (1) 48", F25T12 lamp, Tandem 3-Lamp IS ballast, RLO (BF < 0.85) | 1 | 25 | 20 | Electronic | Y | T12 | 101001
1342 | F41IAL/T4-R | T12 Linear Fluorescent | Fluorescent, (1) 48", F25T12 lamp, Tandem 4-Lamp IS ballast, RLO (BF < 0.85) | 1 | 25 | 20 | Electronic | Y | T12 | 101001
1110 | F41INLL | T8 Linear Fluorescent | Fluorescent, (1) 48", T-8 @ 25W lamps, Instant Start Ballast, NLO (0.85 < BF < 0.95) | 1 | 25 | 24 | Electronic | Y | T8 | 101002
1111 | F41INLU | T8 Linear Fluorescent | Fluorescent, (1), T-8 @ 25W lamp, Instant Start Ballast, NLO (0.85 < BF < 0.95) | 1 | 25 | 23 | Prem. Elec. | Y | T8 | 101002
1114 | F41INLU/T3-R | T8 Linear Fluorescent | Fluorescent, (1) 48", T-8 @ 25W lamp, Tandem 3-lamp IS Ballast, RLO (BF< 0.85) | 1 | 25 | 19 | Prem. Elec. | Y | T8 | 101002
1115 | F41INLU/T4-R | T8 Linear Fluorescent | Fluorescent, (1) 48", T-8 @ 25W lamp, Tandem 4-lamp IS Ballast, RLO (BF< 0.85) | 1 | 25 | 19 | Prem. Elec. | Y | T8 | 101002
1112 | F41INLU-R | T8 Linear Fluorescent | Fluorescent, (1), T-8 @ 25W lamp, Instant Start Ballast, RLO (BF< 0.85) | 1 | 25 | 21 | Prem. Elec. | Y | T8 | 101002
1113 | F41INLU-V | T8 Linear Fluorescent | Fluorescent, (1), T-8 @ 25W lamp, Instant Start Ballast, VHLO (BF > 1.1) | 1 | 25 | 32 | Prem. Elec. | Y | T8 | 101002
1116 | F42GNLL | T8 Linear Fluorescent | Fluorescent (2) 48" T-8 @ 25W lamps, Prog. Start or PRS Ballast, NLO (0.85 < BF < 0.95) | 2 | 25 | 44 | PRS Elec. | Y | T8 | 101002
1117 | F42GNLL-R | T8 Linear Fluorescent | Fluorescent (2) 48" T-8 @ 25W lamps, Prog. Start or PRS Ballast, RLO (BF< 0.85) | 2 | 25 | 38 | PRS Elec. | Y | T8 | 101002
1351 | F42IAL/T4-R | T12 Linear Fluorescent | Fluorescent, (2) 48", F25T12 lamps, Tandem 4-lamp IS Ballast, RLO (BF < 0.85) | 2 | 25 | 40 | Electronic | Y | T12 | 101001
1350 | F42IAL-R | T12 Linear Fluorescent | Fluorescent, (2) 48", F25T12 lamps, Instant Start Ballast, RLO (BF < 0.85) | 2 | 25 | 39 | Electronic | Y | T12 | 101001
1118 | F42INLL | T8 Linear Fluorescent | Fluorescent, (2) 48", T-8 @ 25W lamps, Instant Start Ballast, NLO (0.85 < BF < 0.95) | 2 | 25 | 46 | Electronic | Y | T8 | 101002
1119 | F42INLL-V | T8 Linear Fluorescent | Fluorescent, (2) 48" T-8 @ 25W lamps, Instant Start Ballast, VHLO (BF > 1.1) | 2 | 25 | 65 | Electronic | Y | T8 | 101002
1120 | F42INLU | T8 Linear Fluorescent | Fluorescent, (2), T-8 @ 25W lamps, Instant Start Ballast, NLO (0.85 < BF < 0.95) | 2 | 25 | 43 | Prem. Elec. | Y | T8 | 101002
1123 | F42INLU/T4-R | T8 Linear Fluorescent | Fluorescent, (2) 48", T-8 @ 25W lamps, Tandem 4-lamp IS Ballast, RLO (BF< 0.85) | 2 | 25 | 38 | Prem. Elec. | Y | T8 | 101002
1121 | F42INLU-R | T8 Linear Fluorescent | Fluorescent (2) 48" T8 @ 25W lamps, Instant Start Ballast, RLO (BF< 0.85) | 2 | 25 | 38 | Prem. Elec. | Y | T8 | 101002
1122 | F42INLU-V | T8 Linear Fluorescent | Fluorescent, (2) 48", T-8 @ 25W lamps, Instant Start Ballast, VHLO (BF > 1.1) | 2 | 25 | 60 | Prem. Elec. | Y | T8 | 101002
1124 | F43GNLL | T8 Linear Fluorescent | Fluorescent (3) 48" T-8 @ 25W lamps, Prog. Start or PRS Ballast, NLO (0.85 < BF < 0.95) | 3 | 25 | 66 | PRS Elec. | Y | T8 | 101002
1125 | F43GNLL-R | T8 Linear Fluorescent | Fluorescent, (3) 48" T-8 @ 25W lamps, Prog. Start or PRS Ballast, RLO (BF < 0.85) | 3 | 25 | 56 | PRS Elec. | Y | T8 | 101002
1356 | F43IAL-R | T12 Linear Fluorescent | Fluorescent, (3) 48", F25T12 lamps, Instant Start Ballast, RLO (BF < 0.85) | 3 | 25 | 60 | Electronic | Y | T12 | 101001
1126 | F43INLL | T8 Linear Fluorescent | Fluorescent, (3) 48" T-8 @ 25W lamps, Instant Start Ballast, NLO (0.85 < BF < 0.95) | 3 | 25 | 66 | Electronic | Y | T8 | 101002
1127 | F43INLL-V | T8 Linear Fluorescent | Fluorescent, (3) 48" T-8 @ 25W lamps, Instant Start Ballast, VHLO (BF > 1.1) | 3 | 25 | 95 | Electronic | Y | T8 | 101002
1128 | F43INLU | T8 Linear Fluorescent | Fluorescent, (3) 48" T-8 lamps @ 25W, Instant Start Ballast, NLO (0.85 < BF < 0.95) | 3 | 25 | 64 | Prem. Elec. | Y | T8 | 101002
1129 | F43INLU-R | T8 Linear Fluorescent | Fluorescent, (3) 48" T-8 @ 25W lamps, Instant Start Ballast, RLO (BF < 0.85) | 3 | 25 | 57 | Prem. Elec. | Y | T8 | 101002
1130 | F43INLU-V | T8 Linear Fluorescent | Fluorescent, (3) 48" T-8 @ 25W lamps, Instant Start Ballast, VHLO (BF > 1.1) | 3 | 25 | 93 | Prem. Elec. | Y | T8 | 101002
1131 | F44GNLL | T8 Linear Fluorescent | Fluorescent (4) 48" T-8 @ 25W lamps, Prog. Start or PRS Ballast, NLO (0.85 < BF < 0.95) | 4 | 25 | 85 | PRS Elec. | Y | T8 | 101002
1132 | F44GNLL-R | T8 Linear Fluorescent | Fluorescent (4) 48" T-8 @ 25W lamps, Prog. Start or PRS Ballast, RLO (BF < 0.85) | 4 | 25 | 73 | PRS Elec. | Y | T8 | 101002
1362 | F44IAL-R | T12 Linear Fluorescent | Fluorescent, (4) 48", F25T12 lamps, Instant Start Ballast, RLO (BF < 0.85) | 4 | 25 | 80 | Electronic | Y | T12 | 101001
1133 | F44INLL | T8 Linear Fluorescent | Fluorescent, (4) 48", T-8 @ 25W lamps, Instant Start Ballast, NLO (0.85 < BF < 0.95) | 4 | 25 | 86 | Electronic | Y | T8 | 101002
1134 | F44INLU | T8 Linear Fluorescent | Fluorescent, (4) 48", T-8 @ 25W lamps, Instant Start Ballast, NLO (0.85 < BF < 0.95) | 4 | 25 | 85 | Prem. Elec. | Y | T8 | 101002
1135 | F44INLU-R | T8 Linear Fluorescent | Fluorescent, (4) 48" T-8 @ 25W lamps, Instant Start Ballast, RLO (BF < 0.85) | 4 | 25 | 75 | Prem. Elec. | Y | T8 | 101002
1136 | F44INLU-V | T8 Linear Fluorescent | Fluorescent, (4) 48" T-8 @ 25W lamps, Instant Start Ballast, VHLO (BF > 1.1) | 4 | 25 | 122 | Prem. Elec. | Y | T8 | 101002
1137 | F46INLU/2-R | T8 Linear Fluorescent | Fluorescent (6) 48" T-8 @ 25W lamps, (2) IS Ballasts, RLO (BF < 0.85) | 6 | 25 | 114 | Prem. Elec. | Y | T8 | 101002
1138 | F46INLU/2-V | T8 Linear Fluorescent | Fluorescent (6) 48" T-8 @ 25W lamps, (2) IS Ballasts, VHLO (BF > 1.1) | 6 | 25 | 184 | Prem. Elec. | Y | T8 | 101002
1529 | H25/1 | Halogen | Halogen, (1) 25W lamp | 1 | 25 | 25 | NA | Y | Halogen | 101106
1530 | H26/1 | Halogen | Halogen, (1) 26W lamp | 1 | 26 | 26 | NA | Y | Halogen | 101106
1531 | H27/1 | Halogen | Halogen, (1) 27W lamp | 1 | 27 | 27 | NA | Y | Halogen | 101106
813 | F41GPL/T2-H | T5 Linear Fluorescent | Fluorescent (1) 45.8" (1163mm) T-5 lamp; Tandem 2-lamp PRS Ballast, HLO (.95 < BF < 1.1) | 1 | 28 | 32 | PRS Elec. | Y | T5 | 101003
812 | F41GPL-H | T5 Linear Fluorescent | Fluorescent (1) 45.8" (1163mm) T-5 lamp; (1) PRS Electronic Ballast, HLO (.95 < BF < 1.1) | 1 | 28 | 33 | PRS Elec. | Y | T5 | 101003
1139 | F41GRLL | T8 Linear Fluorescent | Fluorescent (1) 48" T-8 @ 28W lamp, Prog. Start or PRS Ballast, NLO (0.85 < BF < 0.95) | 1 | 28 | 26 | PRS Elec. | Y | T8 | 101002
1140 | F41GRLL-R | T8 Linear Fluorescent | Fluorescent (1) 48" T-8 @ 28W lamp, Prog. Start or PRS Ballast, RLO (BF< 0.85) | 1 | 28 | 22 | PRS Elec. | Y | T8 | 101002
1141 | F41IRLL | T8 Linear Fluorescent | Fluorescent, (1) 48" T-8 @ 28W lamp, Instant Start Ballast, NLO (0.85 < BF < 0.95) | 1 | 28 | 27 | Electronic | Y | T8 | 101002
1142 | F41IRLL-V | T8 Linear Fluorescent | Fluorescent, (1) 48" T-8 @ 28W lamp, Instant Start Ballast, VHLO (BF > 1.1) | 1 | 28 | 35 | Electronic | Y | T8 | 101002
1143 | F41IRLU | T8 Linear Fluorescent | Fluorescent, (1), T-8 @ 28W lamp, Instant Start Ballast, NLO (0.85 < BF < 0.95) | 1 | 28 | 25 | Prem. Elec. | Y | T8 | 101002
1146 | F41IRLU/T3-R | T8 Linear Fluorescent | Fluorescent, (1) 48", T-8 @ 28W lamp, Tandem 3-lamp IS Ballast, RLO (BF< 0.85) | 1 | 28 | 21 | Prem. Elec. | Y | T8 | 101002
1147 | F41IRLU/T4-R | T8 Linear Fluorescent | Fluorescent, (1) 48", T-8 @ 28W lamp, Tandem 4-lamp IS Ballast, RLO (BF< 0.85) | 1 | 28 | 21 | Prem. Elec. | Y | T8 | 101002
1144 | F41IRLU-R | T8 Linear Fluorescent | Fluorescent, (1), T-8 @ 28W lamp, Instant Start Ballast, RLO (BF< 0.85) | 1 | 28 | 22 | Prem. Elec. | Y | T8 | 101002
1145 | F41IRLU-V | T8 Linear Fluorescent | Fluorescent, (1), T-8 @ 28W lamp, Instant Start Ballast, VHLO (BF > 1.1) | 1 | 28 | 33 | Prem. Elec. | Y | T8 | 101002
814 | F42GPL-H | T5 Linear Fluorescent | Fluorescent (2) 45.8" (1163mm) T-5 lamps; (1) PRS Electronic Ballast, HLO (.95 < BF < 1.1) | 2 | 28 | 63 | PRS Elec. | Y | T5 | 101003
1148 | F42GRLL | T8 Linear Fluorescent | Fluorescent (2) 48" T-8 @ 28W lamps, Prog. Start or PRS Ballast, NLO (0.85 < BF < 0.95) | 2 | 28 | 49 | PRS Elec. | Y | T8 | 101002
1149 | F42GRLL-R | T8 Linear Fluorescent | Fluorescent (2) 48" T-8 @ 28W lamps, Prog. Start or PRS Ballast, RLO (BF< 0.85) | 2 | 28 | 40 | PRS Elec. | Y | T8 | 101002
967 | F42GRLL-V | T8 Linear Fluorescent | Fluorescent, (2) 48", T-8 lamps, Prog. Start or PRS Ballast, VHLO (BF > 1.1) | 2 | 28 | 66 | PRS Elec. | Y | T8 | 101002
1150 | F42IRLL | T8 Linear Fluorescent | Fluorescent, (2) 48", T-8 @ 28W lamps, Instant Start Ballast, NLO (0.85 < BF < 0.95) | 2 | 28 | 52 | Electronic | Y | T8 | 101002
1151 | F42IRLL-V | T8 Linear Fluorescent | Fluorescent, (2) 48" T-8 @ 28W lamps, Instant Start Ballast, VHLO (BF > 1.1) | 2 | 28 | 68 | Electronic | Y | T8 | 101002
1152 | F42IRLU | T8 Linear Fluorescent | Fluorescent, (2), T-8 @ 28W lamps, Instant Start Ballast, NLO (0.85 < BF < 0.95) | 2 | 28 | 48 | Prem. Elec. | Y | T8 | 101002
1155 | F42IRLU/T4-R | T8 Linear Fluorescent | Fluorescent, (2) 48", T-8 @ 28W lamps, Tandem 4-lamp IS Ballast, RLO (BF< 0.85) | 2 | 28 | 42 | Prem. Elec. | Y | T8 | 101002
1153 | F42IRLU-R | T8 Linear Fluorescent | Fluorescent, (2) 48", T-8 @ 28W lamps, Instant Start Ballast, RLO (BF< 0.85) | 2 | 28 | 43 | Prem. Elec. | Y | T8 | 101002
1154 | F42IRLU-V | T8 Linear Fluorescent | Fluorescent, (2) 48", T-8 @ 28W lamps, Instant Start Ballast, VHLO (BF > 1.1) | 2 | 28 | 65 | Prem. Elec. | Y | T8 | 101002
815 | F43GPL/2-H | T5 Linear Fluorescent | Fluorescent (3) 45.8" (1163mm) T-5 lamps; (2) PRS Electronic Ballasts, HLO (.95 < BF < 1.1) | 3 | 28 | 96 | PRS Elec. | Y | T5 | 101003
1156 | F43GRLL | T8 Linear Fluorescent | Fluorescent (3) 48" T-8 @ 28W lamps, Prog. Start or PRS Ballast, NLO (0.85 < BF < 0.95) | 3 | 28 | 75 | PRS Elec. | Y | T8 | 101002
1157 | F43GRLL-R | T8 Linear Fluorescent | Fluorescent, (3) 48" T-8 @ 28W lamps, Prog. Start or PRS Ballast, RLO (BF < 0.85) | 3 | 28 | 62 | PRS Elec. | Y | T8 | 101002
968 | F43GRLL-V | T8 Linear Fluorescent | Fluorescent, (3) 48", T-8 lamps, Prog. Start or PRS Ballast, VHLO (BF > 1.1) | 3 | 28 | 92 | PRS Elec. | Y | T8 | 101002
1158 | F43IRLL | T8 Linear Fluorescent | Fluorescent, (3) 48" T-8 @ 28W lamps, Instant Start Ballast, NLO (0.85 < BF < 0.95) | 3 | 28 | 76 | Electronic | Y | T8 | 101002
1159 | F43IRLL-H | T8 Linear Fluorescent | Fluorescent, (3) 48" T-8 @ 28W lamps, Instant Start Ballast, HLO (.95 < BF < 1.1) | 3 | 28 | 82 | Electronic | Y | T8 | 101002
1160 | F43IRLL-V | T8 Linear Fluorescent | Fluorescent, (3) 48" T-8 @ 28W lamps, Instant Start Ballast, VHLO (BF > 1.1) | 3 | 28 | 97 | Electronic | Y | T8 | 101002
1161 | F43IRLU | T8 Linear Fluorescent | Fluorescent, (3) 48" T-8 lamps @ 28W, Instant Start Ballast, NLO (0.85 < BF < 0.95) | 3 | 28 | 72 | Prem. Elec. | Y | T8 | 101002
1162 | F43IRLU-R | T8 Linear Fluorescent | Fluorescent, (3) 48" T-8 @ 28W lamps, Instant Start Ballast, RLO (BF < 0.85) | 3 | 28 | 63 | Prem. Elec. | Y | T8 | 101002
1163 | F43IRLU-V | T8 Linear Fluorescent | Fluorescent, (3) 48" T-8 @ 28W lamps, Instant Start Ballast, VHLO (BF > 1.1) | 3 | 28 | 96 | Prem. Elec. | Y | T8 | 101002
816 | F44GPL/2-H | T5 Linear Fluorescent | Fluorescent (4) 45.8" (1163mm) T-5 lamps; (2) PRS Electronic Ballasts, HLO (.95 < BF < 1.1) | 4 | 28 | 126 | PRS Elec. | Y | T5 | 101003
1164 | F44GRLL | T8 Linear Fluorescent | Fluorescent (4) 48" T-8 @ 28W lamps, Prog. Start or PRS Ballast, NLO (0.85 < BF < 0.95) | 4 | 28 | 99 | PRS Elec. | Y | T8 | 101002
1165 | F44GRLL-R | T8 Linear Fluorescent | Fluorescent (4) 48" T-8 @ 28W lamps, Prog. Start or PRS Ballast, RLO (BF < 0.85) | 4 | 28 | 80 | PRS Elec. | Y | T8 | 101002
1166 | F44IRLL | T8 Linear Fluorescent | Fluorescent, (4) 48", T-8 @ 28W lamps, Instant Start Ballast, NLO (0.85 < BF < 0.95) | 4 | 28 | 99 | Electronic | Y | T8 | 101002
1167 | F44IRLL-R | T8 Linear Fluorescent | Fluorescent, (4) 48", T-8 @ 28W lamps, Instant Start Ballast, RLO (BF < 0.85) | 4 | 28 | 85 | Electronic | Y | T8 | 101002
1168 | F44IRLU | T8 Linear Fluorescent | Fluorescent, (4) 48", T-8 @ 28W lamps, Instant Start Ballast, NLO (0.85 < BF < 0.95) | 4 | 28 | 94 | Prem. Elec. | Y | T8 | 101002
1169 | F44IRLU-R | T8 Linear Fluorescent | Fluorescent, (4) 48" T-8 @ 28W lamps, Instant Start Ballast, RLO (BF < 0.85) | 4 | 28 | 83 | Prem. Elec. | Y | T8 | 101002
1170 | F44IRLU-V | T8 Linear Fluorescent | Fluorescent, (4) 48" T-8 @ 28W lamps, Instant Start Ballast, VHLO (BF > 1.1) | 4 | 28 | 131 | Prem. Elec. | Y | T8 | 101002
1171 | F46IRLU/2-R | T8 Linear Fluorescent | Fluorescent (6) 48" T-8 @ 28W lamps, (2) IS Ballasts, RLO (BF < 0.85) | 6 | 28 | 126 | Prem. Elec. | Y | T8 | 101002
1172 | F46IRLU/2-V | T8 Linear Fluorescent | Fluorescent (6) 48" T-8 @ 28W lamps, (2) IS Ballasts, VHLO (BF > 1.1) | 6 | 28 | 194 | Prem. Elec. | Y | T8 | 101002
1173 | F48IRLU/2-V | T8 Linear Fluorescent | Fluorescent (8) 48" T-8 @ 28W lamps, (2) IS Ballasts, VHLO (BF > 1.1) | 8 | 28 | 250 | Prem. Elec. | Y | T8 | 101002
1532 | H28/1 | Halogen | Halogen, (1) 28W lamp | 1 | 28 | 28 | NA | Y | Halogen | 101106
1533 | H29/1 | Halogen | Halogen, (1) 29W lamp | 1 | 29 | 29 | NA | Y | Halogen | 101106
1311 | F31SE/T2 | T12 Linear Fluorescent | Fluorescent, (1) 36", STD lamp, Tandem 2-lamp ballast | 1 | 30 | 37 | Mag-ES | Y | T12 | 101001
1313 | F31SL | T12 Linear Fluorescent | Fluorescent, (1) 36", STD lamp | 1 | 30 | 31 | Electronic | Y | T12 | 101001
1314 | F31SS | T12 Linear Fluorescent | Fluorescent, (1) 36", STD lamp | 1 | 30 | 46 | Mag-STD | Y | T12 | 101001
1315 | F31SS/T2 | T12 Linear Fluorescent | Fluorescent, (1) 36", STD lamp, Tandem 2-lamp ballast | 1 | 30 | 41 | Mag-STD | Y | T12 | 101001
1320 | F32SE | T12 Linear Fluorescent | Fluorescent, (2) 36", STD lamps | 2 | 30 | 74 | Mag-ES | Y | T12 | 101001
1322 | F32SL | T12 Linear Fluorescent | Fluorescent, (2) 36", STD lamps | 2 | 30 | 58 | Electronic | Y | T12 | 101001
1323 | F32SS | T12 Linear Fluorescent | Fluorescent, (2) 36", STD lamps | 2 | 30 | 75 | Mag-STD | Y | T12 | 101001
1325 | F33SE | T12 Linear Fluorescent | Fluorescent, (3) 36", STD lamps, (1) STD ballast and (1) ES ballast | 3 | 30 | 120 | Mag-ES | Y | T12 | 101001
1326 | F33SS | T12 Linear Fluorescent | Fluorescent, (3) 36", STD lamps | 3 | 30 | 127 | Mag-STD | Y | T12 | 101001
1328 | F34SE | T12 Linear Fluorescent | Fluorescent, (4) 36", STD lamps | 4 | 30 | 148 | Mag-ES | Y | T12 | 101001
1329 | F34SL | T12 Linear Fluorescent | Fluorescent, (4) 36", STD lamps | 4 | 30 | 116 | Electronic | Y | T12 | 101001
1330 | F34SS | T12 Linear Fluorescent | Fluorescent, (4) 36", STD lamps | 4 | 30 | 150 | Mag-STD | Y | T12 | 101001
1331 | F36EE | T12 Linear Fluorescent | Fluorescent, (6) 36", ES lamps | 6 | 30 | 198 | Mag-ES | Y | T12 | 101001
1332 | F36ES | T12 Linear Fluorescent | Fluorescent, (6) 36", ES lamps | 6 | 30 | 219 | Mag-STD | Y | T12 | 101001
1333 | F36SE | T12 Linear Fluorescent | Fluorescent, (6) 36", STD lamps | 6 | 30 | 213 | Mag-ES | Y | T12 | 101001
1334 | F36SS | T12 Linear Fluorescent | Fluorescent, (6) 36", STD lamps | 6 | 30 | 225 | Mag-STD | Y | T12 | 101001
1368 | F41EIS | T12 Linear Fluorescent | Fluorescent, (1) 48" ES Instant Start lamp. Magnetic ballast | 1 | 30 | 51 | Mag-STD | N | T12 | 101001
1174 | F41GELL | T8 Linear Fluorescent | Fluorescent (1) 48" T-8 @ 30W lamp, Prog. Start or PRS Ballast, NLO (0.85 < BF < 0.95) | 1 | 30 | 28 | PRS Elec. | Y | T8 | 101002
1175 | F41GELL-R | T8 Linear Fluorescent | Fluorescent (1) 48" T-8 @ 30W lamp, Prog. Start or PRS Ballast, RLO (BF < 0.85) | 1 | 30 | 24 | PRS Elec. | Y | T8 | 101002
1176 | F41IELL | T8 Linear Fluorescent | Fluorescent (1) 48" T-8 @ 30W lamp, Instant Start Ballast, NLO (0.85 < BF < 0.95) | 1 | 30 | 29 | Electronic | Y | T8 | 101002
1179 | F41IELL/T2 | T8 Linear Fluorescent | Fluorescent (1) 48" T-8 @ 30W lamp, Tandem 2-lamp IS Ballast, NLO (0.85 < BF < 0.95) | 1 | 30 | 28 | Electronic | Y | T8 | 101002
1180 | F41IELL/T3 | T8 Linear Fluorescent | Fluorescent (1) 48" T-8 @ 30W lamp, Tandem 3-lamp IS Ballast, NLO (0.85 < BF < 0.95) | 1 | 30 | 27 | Electronic | Y | T8 | 101002
1181 | F41IELL/T4 | T8 Linear Fluorescent | Fluorescent (1) 48" T-8 @ 30W lamp, Tandem 4-lamp IS Ballast, NLO (0.85 < BF < 0.95) | 1 | 30 | 27 | Electronic | Y | T8 | 101002
1177 | F41IELL-H | T8 Linear Fluorescent | Fluorescent (1) 48" T-8 @ 30W lamp, Instant Start Ballast, HLO (0.95 < BF < 1.1) | 1 | 30 | 34 | Electronic | Y | T8 | 101002
1178 | F41IELL-R | T8 Linear Fluorescent | Fluorescent (1) 48" T-8 @ 30W lamp, Instant Start Ballast, RLO (BF < 0.85) | 1 | 30 | 26 | Electronic | Y | T8 | 101002
1182 | F41IELU | T8 Linear Fluorescent | Fluorescent, (1) 48", T-8 @ 30W lamp, Instant Start Ballast, NLO (0.85 < BF < 0.95) | 1 | 30 | 27 | Prem. Elec. | Y | T8 | 101002
1185 | F41IELU/T2 | T8 Linear Fluorescent | Fluorescent (1) 48" T-8 @ 30W lamp, Tandem 2-lamp IS Ballast, NLO (0.85 < BF < 0.95) | 1 | 30 | 26 | Prem. Elec. | Y | T8 | 101002
1186 | F41IELU/T2-R | T8 Linear Fluorescent | Fluorescent (1) 48" T-8 @ 30W lamp, Tandem 2-lamp IS Ballast, RLO (BF< 0.85) | 1 | 30 | 23 | Prem. Elec. | Y | T8 | 101002
1187 | F41IELU/T3 | T8 Linear Fluorescent | Fluorescent (1) 48" T-8 @ 30W lamp, Tandem 3-lamp IS Ballast, NLO (0.85 < BF < 0.95) | 1 | 30 | 26 | Prem. Elec. | Y | T8 | 101002
1188 | F41IELU/T3-R | T8 Linear Fluorescent | Fluorescent (1) 48" T-8 @ 30W lamp, Tandem 3-lamp IS Ballast, RLO (BF< 0.85) | 1 | 30 | 23 | Prem. Elec. | Y | T8 | 101002
1189 | F41IELU/T4 | T8 Linear Fluorescent | Fluorescent (1) 48" T-8 @ 30W lamp, Tandem 4-lamp IS Ballast, NLO (0.85 < BF < 0.95) | 1 | 30 | 25 | Prem. Elec. | Y | T8 | 101002
1190 | F41IELU/T4-R | T8 Linear Fluorescent | Fluorescent (1) 48" T-8 @ 30W lamp, Tandem 4-lamp IS Ballast, RLO (BF< 0.85) | 1 | 30 | 22 | Prem. Elec. | Y | T8 | 101002
1183 | F41IELU-H | T8 Linear Fluorescent | Fluorescent (1) 48" T-8 @ 30W lamp, Instant Start Ballast, HLO (0.95 < BF < 1.1) | 1 | 30 | 32 | Prem. Elec. | Y | T8 | 101002
1184 | F41IELU-R | T8 Linear Fluorescent | Fluorescent (1) 48" T-8 @ 30W lamp, Instant Start Ballast, RLO (BF< 0.85) | 1 | 30 | 24 | Prem. Elec. | Y | T8 | 101002
1369 | F42EIS | T12 Linear Fluorescent | Fluorescent, (2) 48" ES Instant Start lamps. Magnetic ballast | 2 | 30 | 82 | Mag-STD | N | T12 | 101001
1191 | F42GELL | T8 Linear Fluorescent | Fluorescent (2) 48" T-8 @ 30W lamps, Prog. Start or PRS Ballast, NLO (0.85 < BF < 0.95) | 2 | 30 | 56 | PRS Elec. | Y | T8 | 101002
1192 | F42GELL-R | T8 Linear Fluorescent | Fluorescent (2) 48" T-8 @ 30W lamps, Prog. Start or PRS Ballast, RLO (BF < 0.85) | 2 | 30 | 43 | PRS Elec. | Y | T8 | 101002
1193 | F42IELL | T8 Linear Fluorescent | Fluorescent (2) 48" T-8 @ 30W lamps, Instant Start Ballast, NLO (0.85 < BF < 0.95) | 2 | 30 | 55 | Electronic | Y | T8 | 101002
1196 | F42IELL/T4 | T8 Linear Fluorescent | Fluorescent (4) 48" T-8 @ 30W lamps, Tandem 4-lamp IS Ballast, NLO (0.85 < BF < 0.95) | 2 | 30 | 53 | Electronic | Y | T8 | 101002
1197 | F42IELL/T4-R | T8 Linear Fluorescent | Fluorescent (4) 48" T-8 @ 30W lamps, Tandem 4-lamp IS Ballast, RLO (BF< 0.85) | 2 | 30 | 46 | Electronic | Y | T8 | 101002
1194 | F42IELL-H | T8 Linear Fluorescent | Fluorescent (2) 48" T-8 @ 30W lamps, Instant Start Ballast, HLO (0.95 < BF < 1.1) | 2 | 30 | 62 | Electronic | Y | T8 | 101002
1195 | F42IELL-R | T8 Linear Fluorescent | Fluorescent (2) 48" T-8 @ 30W lamps, Instant Start Ballast, RLO (BF< 0.85) | 2 | 30 | 49 | Electronic | Y | T8 | 101002
1198 | F42IELU | T8 Linear Fluorescent | Fluorescent (2) 48" T-8 @ 30W lamps, Instant Start Ballast, NLO (0.85 < BF < 0.95) | 2 | 30 | 52 | Prem. Elec. | Y | T8 | 101002
1201 | F42IELU/T4 | T8 Linear Fluorescent | Fluorescent (2) 48" T-8 @ 30W lamps, Tandem 4-lamp IS Ballast, NLO (0.85 < BF < 0.95) | 2 | 30 | 51 | Prem. Elec. | Y | T8 | 101002
1202 | F42IELU/T4-R | T8 Linear Fluorescent | Fluorescent (2) 48" T-8 @ 30W lamps, Tandem 4-lamp IS Ballast, RLO (BF< 0.85) | 2 | 30 | 45 | Prem. Elec. | Y | T8 | 101002
1199 | F42IELU-R | T8 Linear Fluorescent | Fluorescent (2) 48" T-8 @ 30W lamps, Instant Start, RLO (BF< 0.85) | 2 | 30 | 45 | Prem. Elec. | Y | T8 | 101002
1200 | F42IELU-V | T8 Linear Fluorescent | Fluorescent (2) 48" T-8 @ 30W lamps, Instant Start, VHLO (BF > 1.1) | 2 | 30 | 70 | Prem. Elec. | Y | T8 | 101002
1370 | F43EIS | T12 Linear Fluorescent | Fluorescent, (3) 48" ES Instant Start lamps. Magnetic ballast | 3 | 30 | 133 | Mag-STD | N | T12 | 101001
1203 | F43GELL | T8 Linear Fluorescent | Fluorescent (3) 48" T-8 @ 30W lamps, Prog. Start or PRS Ballast, NLO (0.85 < BF < 0.95) | 3 | 30 | 83 | PRS Elec. | Y | T8 | 101002
1204 | F43GELL-R | T8 Linear Fluorescent | Fluorescent (3) 48" T-8 @ 30W lamps, Prog. Start or PRS Ballast, RLO (BF < 0.85) | 3 | 30 | 67 | PRS Elec. | Y | T8 | 101002
1205 | F43IELL | T8 Linear Fluorescent | Fluorescent (3) 48" T-8 @ 30 W lamps, Instant Start Ballast, NLO (0.85 < BF < 0.95) | 3 | 30 | 81 | Electronic | Y | T8 | 101002
1208 | F43IELL/2 | T8 Linear Fluorescent | Fluorescent (3) 48" T-8 @ 30 W lamps, (1) 1-lamp and (1) 2-lamp IS Ballast, NLO (0.85 < BF < 0.95) | 3 | 30 | 84 | Electronic | Y | T8 | 101002
1209 | F43IELL/2-H | T8 Linear Fluorescent | Fluorescent (3) 48" T-8 @ 30 W lamps, (1) 2-lamp, (1) 3-lamp IS Ballast, 1 lead capped, HLO (0.95 < BF < 1.1) | 3 | 30 | 96 | Electronic | Y | T8 | 101002
1210 | F43IELL/2-R | T8 Linear Fluorescent | Fluorescent (3) 48" T-8 @ 30 W lamps, (1) 1-lamp and (1) 2-lamp IS Ballast, RLO (BF < 0.85) | 3 | 30 | 75 | Electronic | Y | T8 | 101002
1206 | F43IELL-H | T8 Linear Fluorescent | Fluorescent (3) 48" T-8 @ 30 W lamps, Instant Start Ballast, HLO (0.95 < BF < 1.1) | 3 | 30 | 86 | Electronic | Y | T8 | 101002
1207 | F43IELL-R | T8 Linear Fluorescent | Fluorescent (3) 48" T-8 @ 30 W lamps, Instant Start Ballast, RLO (BF < 0.85) | 3 | 30 | 71 | Electronic | Y | T8 | 101002
1211 | F43IELU | T8 Linear Fluorescent | Fluorescent (3) 48" T-8 @ 30W lamps, Instant Start Ballast, NLO (0.85 < BF < 0.95) | 3 | 30 | 77 | Prem. Elec. | Y | T8 | 101002
1212 | F43IELU-R | T8 Linear Fluorescent | Fluorescent (3) 48" T-8 @ 30W lamps, Instant Start Ballast, RLO (BF < 0.85) | 3 | 30 | 68 | Prem. Elec. | Y | T8 | 101002
1213 | F43IELU-V | T8 Linear Fluorescent | Fluorescent (3) 48" T-8 @ 30W lamps, Instant Start Ballast, VHLO (BF > 1.1) | 3 | 30 | 104 | Prem. Elec. | Y | T8 | 101002
1371 | F44EIS | T12 Linear Fluorescent | Fluorescent, (4) 48" ES Instant Start lamps. Magnetic ballast | 4 | 30 | 164 | Mag-STD | N | T12 | 101001
1214 | F44GELL | T8 Linear Fluorescent | Fluorescent (4) 48" T-8 @ 30W lamps, Prog. Start or PRS Ballast, NLO (0.85 < BF < 0.95) | 4 | 30 | 109 | PRS Elec. | Y | T8 | 101002
1215 | F44GELL-R | T8 Linear Fluorescent | Fluorescent (4) 48" T-8 @ 30W lamps, Prog. Start or PRS Ballast, RLO (BF < 0.85) | 4 | 30 | 86 | PRS Elec. | Y | T8 | 101002
1216 | F44IELL | T8 Linear Fluorescent | Fluorescent (4) 48" T-8 @ 30W lamps, Instant Start Ballast, NLO (0.85 < BF < 0.95) | 4 | 30 | 106 | Electronic | Y | T8 | 101002
1218 | F44IELL/2 | T8 Linear Fluorescent | Fluorescent (4) 48" T-8 @ 30W lamps, (2) 2-lamp IS Ballasts, NLO (0.85 < BF < 0.95) | 4 | 30 | 110 | Electronic | Y | T8 | 101002
1219 | F44IELL/2-H | T8 Linear Fluorescent | Fluorescent (4) 48" T-8 @ 30W lamps, (2) 3-lamp IS Ballasts, 1 lead capped, HLO (.95 < BF < 1.1) | 4 | 30 | 124 | Electronic | Y | T8 | 101002
1220 | F44IELL/2-R | T8 Linear Fluorescent | Fluorescent (4) 48" T-8 @ 30W lamps, (2) 2-lamp IS Ballasts, RLO (BF< 0.85) | 4 | 30 | 98 | Electronic | Y | T8 | 101002
1217 | F44IELL-R | T8 Linear Fluorescent | Fluorescent (4) 48" T-8 @ 30W lamps, Instant Start Ballast, RLO (BF < 0.85) | 4 | 30 | 92 | Electronic | Y | T8 | 101002
1221 | F44IELU | T8 Linear Fluorescent | Fluorescent (4) 48" T-8 @ 30W lamps, Instant Start Ballast, NLO (0.85 < BF < 0.95) | 4 | 30 | 101 | Prem. Elec. | Y | T8 | 101002
1222 | F44IELU-R | T8 Linear Fluorescent | Fluorescent (4) 48" T-8 @ 30W lamps, Instant Start Ballast, RLO (BF < 0.85) | 4 | 30 | 89 | Prem. Elec. | Y | T8 | 101002
1223 | F46IELU/2 | T8 Linear Fluorescent | Fluorescent (6) 48" T-8 @ 30W lamps, (2) IS Ballasts, NLO (0.85 < BF < 0.95) | 6 | 30 | 154 | Prem. Elec. | Y | T8 | 101002
1224 | F46IELU/2-R | T8 Linear Fluorescent | Fluorescent (6) 48" T-8 @ 30W lamps, (2) IS Ballasts, RLO (BF < 0.85) | 6 | 30 | 135 | Prem. Elec. | Y | T8 | 101002
1534 | H30/1 | Halogen | Halogen, (1) 30W lamp | 1 | 30 | 30 | NA | Y | Halogen | 101106
1491 | FU1LL-R | U-Tube Fluorescent | Fluorescent, (1) U-Tube, T-8 lamp, RLO (BF < 0.85) | 1 | 31 | 27 | Electronic | Y | U | #N/A
1498 | FU2LL-R | U-Tube Fluorescent | Fluorescent, (2) U-Tube, T-8 lamps, RLO (BF< 0.85) | 2 | 31 | 54 | Electronic | Y | U | #N/A
1535 | H31/1 | Halogen | Halogen, (1) 31W lamp | 1 | 31 | 31 | NA | Y | Halogen | 101106
969 | F41GLL | T8 Linear Fluorescent | Fluorescent (1) 48" T-8 lamp, Prog. Start or PRS Ballast, NLO (0.85 < BF < 0.95) | 1 | 32 | 30 | PRS Elec. | Y | T8 | 101002
970 | F41GLL-R | T8 Linear Fluorescent | Fluorescent (1) 48" T-8 lamp, Prog. Start or PRS Ballast, RLO (BF< 0.85) | 1 | 32 | 25 | PRS Elec. | Y | T8 | 101002
971 | F41ILL | T8 Linear Fluorescent | Fluorescent, (1) 48", T-8 lamp, Instant Start Ballast, NLO (0.85 < BF < 0.95) | 1 | 32 | 31 | Electronic | Y | T8 | 101002
974 | F41ILL/T2 | T8 Linear Fluorescent | Fluorescent, (1) 48", T-8 lamp, Tandem 2-lamp IS Ballast, NLO (0.85 < BF < 0.95) | 1 | 32 | 29 | Electronic | Y | T8 | 101002
975 | F41ILL/T2-H | T8 Linear Fluorescent | Fluorescent, (1) 48", T-8 lamp, Tandem 3-lamp IS Ballast, 1 lead capped, HLO (0.95 < BF < 1.1) | 1 | 32 | 33 | Electronic | Y | T8 | 101002
976 | F41ILL/T2-R | T8 Linear Fluorescent | Fluorescent, (1) 48", T-8 lamp, Tandem 2-lamp IS Ballast, RLO (BF< 0.85) | 1 | 32 | 26 | Electronic | Y | T8 | 101002
977 | F41ILL/T3 | T8 Linear Fluorescent | Fluorescent, (1) 48", T-8 lamp, Tandem 3-lamp IS Ballast, NLO (0.85 < BF < 0.95) | 1 | 32 | 28 | Electronic | Y | T8 | 101002
978 | F41ILL/T3-H | T8 Linear Fluorescent | Fluorescent, (1) 48", T-8 lamp, Tandem 4-lamp IS Ballast, 1 lead capped, HLO (0.95 < BF < 1.1) | 1 | 32 | 31 | Electronic | Y | T8 | 101002
979 | F41ILL/T3-R | T8 Linear Fluorescent | Fluorescent, (1) 48", T-8 lamp, Tandem 3-lamp IS Ballast, RLO (BF< 0.85) | 1 | 32 | 25 | Electronic | Y | T8 | 101002
980 | F41ILL/T4 | T8 Linear Fluorescent | Fluorescent, (1) 48", T-8 lamp, Tandem 4-lamp IS Ballast, NLO (0.85 < BF < 0.95) | 1 | 32 | 28 | Electronic | Y | T8 | 101002
981 | F41ILL/T4-R | T8 Linear Fluorescent | Fluorescent, (1) 48", T-8 lamp, Tandem 4-lamp IS Ballast, RLO (BF< 0.85) | 1 | 32 | 25 | Electronic | Y | T8 | 101002
972 | F41ILL-H | T8 Linear Fluorescent | Fluorescent, (1) 48", T-8 lamp, Instant Start Ballast, HLO (0.95 < BF < 1.1) | 1 | 32 | 36 | Electronic | Y | T8 | 101002
973 | F41ILL-R | T8 Linear Fluorescent | Fluorescent, (1) 48", T-8 lamp, Instant Start Ballast, RLO (BF< 0.85) | 1 | 32 | 27 | Electronic | Y | T8 | 101002
982 | F41ILU | T8 Linear Fluorescent | Fluorescent, (1) 48", T-8 lamp, Instant Start Ballast, NLO (0.85 < BF < 0.95) | 1 | 32 | 28 | Prem. Elec. | Y | T8 | 101002
985 | F41ILU/T2 | T8 Linear Fluorescent | Fluorescent, (1) 48", T-8 lamp, Tandem 2-lamp IS Ballast, NLO (0.85 < BF < 0.95) | 1 | 32 | 27 | Prem. Elec. | Y | T8 | 101002
986 | F41ILU/T2-R | T8 Linear Fluorescent | Fluorescent, (1) 48", T-8 lamp, Tandem 2-lamp IS Ballast, RLO (BF< 0.85) | 1 | 32 | 24 | Prem. Elec. | Y | T8 | 101002
987 | F41ILU/T3 | T8 Linear Fluorescent | Fluorescent, (1) 48", T-8 lamp, Tandem 3-lamp IS Ballast, NLO (0.85 < BF < 0.95) | 1 | 32 | 27 | Prem. Elec. | Y | T8 | 101002
988 | F41ILU/T3-R | T8 Linear Fluorescent | Fluorescent, (1) 48", T-8 lamp, Tandem 3-lamp IS Ballast, RLO (BF< 0.85) | 1 | 32 | 24 | Prem. Elec. | Y | T8 | 101002
989 | F41ILU/T4 | T8 Linear Fluorescent | Fluorescent, (1) 48", T-8 lamp, Tandem 4-lamp IS Ballast, NLO (0.85 < BF < 0.95) | 1 | 32 | 27 | Prem. Elec. | Y | T8 | 101002
990 | F41ILU/T4-R | T8 Linear Fluorescent | Fluorescent, (1) 48", T-8 lamp, Tandem 4-lamp IS Ballast, RLO (BF< 0.85) | 1 | 32 | 24 | Prem. Elec. | Y | T8 | 101002
983 | F41ILU-H | T8 Linear Fluorescent | Fluorescent, (1) 48", T-8 lamp, Instant Start Ballast, HLO (0.95 < BF < 1.1) | 1 | 32 | 35 | Prem. Elec. | Y | T8 | 101002
984 | F41ILU-R | T8 Linear Fluorescent | Fluorescent, (1) 48", T-8 lamp, Instant Start Ballast, RLO (BF< 0.85) | 1 | 32 | 25 | Prem. Elec. | Y | T8 | 101002
991 | F41LE | T8 Linear Fluorescent | Fluorescent, (1) 48", T-8 lamp | 1 | 32 | 35 | Mag-ES | Y | T8 | 101002
992 | F41LL | T8 Linear Fluorescent | Fluorescent, (1) 48", T-8 lamp, Rapid Start Ballast, NLO (0.85 < BF < 0.95) | 1 | 32 | 32 | Electronic | Y | T8 | 101002
995 | F41LL/T2 | T8 Linear Fluorescent | Fluorescent, (1) 48", T-8 lamp, Tandem 2-lamp RS Ballast, NLO (0.85 < BF < 0.95) | 1 | 32 | 30 | Electronic | Y | T8 | 101002
996 | F41LL/T2-H | T8 Linear Fluorescent | Fluorescent, (1) 48", T-8 lamp, Tandem 3-lamp RS Ballast, 1 lead capped, HLO (0.95 < BF < 1.1) | 1 | 32 | 35 | Electronic | Y | T8 | 101002
997 | F41LL/T2-R | T8 Linear Fluorescent | Fluorescent, (1) 48", T-8 lamp, Tandem 2-lamp RS Ballast, RLO (BF< 0.85) | 1 | 32 | 27 | Electronic | Y | T8 | 101002
998 | F41LL/T3 | T8 Linear Fluorescent | Fluorescent, (1) 48", T-8 lamp, Tandem 3-lamp RS Ballast, NLO (0.85 < BF < 0.95) | 1 | 32 | 31 | Electronic | Y | T8 | 101002
999 | F41LL/T3-H | T8 Linear Fluorescent | Fluorescent, (1) 48", T-8 lamp, Tandem 4-lamp RS Ballast, 1 lead capped, HLO (0.95 < BF < 1.1) | 1 | 32 | 33 | Electronic | Y | T8 | 101002
1000 | F41LL/T3-R | T8 Linear Fluorescent | Fluorescent, (1) 48", T-8 lamp, Tandem 3-lamp RS Ballast, RLO (BF< 0.85) | 1 | 32 | 25 | Electronic | Y | T8 | 101002
1001 | F41LL/T4 | T8 Linear Fluorescent | Fluorescent, (1) 48", T-8 lamp, Tandem 4-lamp RS Ballast, NLO (0.85 < BF < 0.95) | 1 | 32 | 30 | Electronic | Y | T8 | 101002
1002 | F41LL/T4-R | T8 Linear Fluorescent | Fluorescent, (1) 48", T-8 lamp, Tandem 4-lamp RS Ballast, RLO (BF< 0.85) | 1 | 32 | 26 | Electronic | Y | T8 | 101002
993 | F41LL-H | T8 Linear Fluorescent | Fluorescent, (1) 48", T-8 lamp, Rapid Start Ballast, HLO (0.95 < BF < 1.1) | 1 | 32 | 39 | Electronic | Y | T8 | 101002
994 | F41LL-R | T8 Linear Fluorescent | Fluorescent, (1) 48", T-8 lamp, Rapid Start Ballast, RLO (BF< 0.85) | 1 | 32 | 27 | Electronic | Y | T8 | 101002
1262 | F41T12 | T12 Linear Fluorescent (T8 Baseline) | Fluorescent, (1) 48" T12 lamp (T8 Baseline) | 1 | 32 | 31 | Mag/Elec | Y | T8 | 101002
1268 | F41T12-HO | T12 Linear Fluorescent (T8 Baseline) | Fluorescent, (1) 48" T12 HO lamp (T8 Baseline) | 1 | 32 | 31 | Mag/Elec | Y | T8 | 101002
1274 | F41T12-VHO | T12 Linear Fluorescent (T8 Baseline) | Fluorescent, (1) 48" T12 VHO lamp (T8 Baseline) | 1 | 32 | 31 | Mag/Elec | Y | T8 | 101002
1003 | F42GLL | T8 Linear Fluorescent | Fluorescent (2) 48" T-8 lamps, Prog. Start or PRS Ballast, NLO (0.85 < BF < 0.95) | 2 | 32 | 59 | PRS Elec. | Y | T8 | 101002
1004 | F42GLL-R | T8 Linear Fluorescent | Fluorescent (2) 48" T-8 lamps, Prog. Start or PRS Ballast, RLO (BF < 0.85) | 2 | 32 | 47 | PRS Elec. | Y | T8 | 101002
1005 | F42GLL-V | T8 Linear Fluorescent | Fluorescent, (2) 48" T-8 lamps, Prog. Start or PRS Ballast, VHLO (BF > 1.1) | 2 | 32 | 74 | Electronic | Y | T8 | 101002
1006 | F42ILL | T8 Linear Fluorescent | Fluorescent, (2) 48", T-8 lamps, Instant Start Ballast, NLO (0.85 < BF < 0.95) | 2 | 32 | 58 | Electronic | Y | T8 | 101002
1010 | F42ILL/2 | T8 Linear Fluorescent | Fluorescent, (2) 48", T-8 lamps, (2) 1-lamp Instant Start Ballast, NLO (0.85 < BF < 0.95) | 2 | 32 | 62 | Electronic | Y | T8 | 101002
1011 | F42ILL/2-R | T8 Linear Fluorescent | Fluorescent, (2) 48" T-8 lamps, (2) 1-lamp Instant Start Ballasts, RLO (BF< 0.85) | 2 | 32 | 54 | Electronic | Y | T8 | 101002
1012 | F42ILL/T4 | T8 Linear Fluorescent | Fluorescent, (2) 48", T-8 lamps, Tandem 4-lamp IS Ballast, NLO (0.85 < BF < 0.95) | 2 | 32 | 56 | Electronic | Y | T8 | 101002
1013 | F42ILL/T4-R | T8 Linear Fluorescent | Fluorescent, (2) 48", T-8 lamps, Tandem 4-lamp IS Ballast, RLO (BF< 0.85) | 2 | 32 | 49 | Electronic | Y | T8 | 101002
1007 | F42ILL-H | T8 Linear Fluorescent | Fluorescent, (2) 48", T-8 lamp, Instant Start Ballast, HLO (0.95 < BF < 1.1) | 2 | 32 | 66 | Electronic | Y | T8 | 101002
1008 | F42ILL-R | T8 Linear Fluorescent | Fluorescent, (2) 48", T-8 lamps, Instant Start Ballast, RLO (BF< 0.85) | 2 | 32 | 51 | Electronic | Y | T8 | 101002
1009 | F42ILL-V | T8 Linear Fluorescent | Fluorescent, (2) 48", T-8 lamps, Instant Start Ballast, VHLO (BF > 1.1) | 2 | 32 | 77 | Electronic | Y | T8 | 101002
1014 | F42ILU | T8 Linear Fluorescent | Fluorescent, (2) 48", T-8 lamps, Instant Start Ballast, NLO (0.85 < BF < 0.95) | 2 | 32 | 54 | Prem. Elec. | Y | T8 | 101002
1018 | F42ILU/T4 | T8 Linear Fluorescent | Fluorescent, (2) 48", T-8 lamps, Tandem 4-lamp IS Ballast, NLO (0.85 < BF < 0.95) | 2 | 32 | 54 | Prem. Elec. | Y | T8 | 101002
1019 | F42ILU/T4-R | T8 Linear Fluorescent | Fluorescent, (2) 48", T-8 lamps, Tandem 4-lamp IS Ballast, RLO (BF< 0.85) | 2 | 32 | 48 | Prem. Elec. | Y | T8 | 101002
1015 | F42ILU-H | T8 Linear Fluorescent | Fluorescent, (2) 48", T-8 lamp, Instant Start Ballast, HLO (0.95 < BF < 1.1) | 2 | 32 | 64 | Prem. Elec. | Y | T8 | 101002
1016 | F42ILU-R | T8 Linear Fluorescent | Fluorescent, (2) 48", T-8 lamps, Instant Start, RLO (BF< 0.85) | 2 | 32 | 48 | Prem. Elec. | Y | T8 | 101002
1017 | F42ILU-V | T8 Linear Fluorescent | Fluorescent, (2) 48", T-8 lamps, Instant Start, VHLO (BF> 1.1) | 2 | 32 | 73 | Prem. Elec. | Y | T8 | 101002
1020 | F42LE | T8 Linear Fluorescent | Fluorescent, (2) 48", T-8 lamp | 2 | 32 | 71 | Mag-ES | Y | T8 | 101002
1021 | F42LL | T8 Linear Fluorescent | Fluorescent, (2) 48", T-8 lamps, Rapid Start Ballast, NLO (0.85 < BF < 0.95) | 2 | 32 | 60 | Electronic | Y | T8 | 101002
1025 | F42LL/2 | T8 Linear Fluorescent | Fluorescent, (2) 48", T-8 lamps, (2) 1-lamp Rapid Start Ballasts, NLO (0.85 < BF < 0.95) | 2 | 32 | 64 | Electronic | Y | T8 | 101002
1026 | F42LL/T4 | T8 Linear Fluorescent | Fluorescent, (2) 48", T-8 lamps, Tandem 4-lamp RS Ballast, NLO (0.85 < BF < 0.95) | 2 | 32 | 59 | Electronic | Y | T8 | 101002
1027 | F42LL/T4-R | T8 Linear Fluorescent | Fluorescent, (2) 48", T-8 lamp, Tandem 4-lamp RS Ballast, RLO (BF< 0.85) | 2 | 32 | 53 | Electronic | Y | T8 | 101002
1022 | F42LL-H | T8 Linear Fluorescent | Fluorescent, (2) 48", T-8 lamp, Rapid Start Ballast, HLO (0.95 < BF < 1.1) | 2 | 32 | 70 | Electronic | Y | T8 | 101002
1023 | F42LL-R | T8 Linear Fluorescent | Fluorescent, (2) 48", T-8 lamp, Rapid Start Ballast, RLO (BF< 0.85) | 2 | 32 | 54 | Electronic | Y | T8 | 101002
1024 | F42LL-V | T8 Linear Fluorescent | Fluorescent, (2) 48", T-8 lamp, Rapid Start Ballast, VHLO (BF > 1.1) | 2 | 32 | 85 | Electronic | Y | T8 | 101002
1263 | F42T12 | T12 Linear Fluorescent (T8 Baseline) | Fluorescent, (2) 48" T12 lamps (T8 Baseline) | 2 | 32 | 58 | Mag/Elec | Y | T8 | 101002
1269 | F42T12-HO | T12 Linear Fluorescent (T8 Baseline) | Fluorescent, (2) 48" T12 HO lamps (T8 Baseline) | 2 | 32 | 58 | Mag/Elec | Y | T8 | 101002
1275 | F42T12-VHO | T12 Linear Fluorescent (T8 Baseline) | Fluorescent, (2) 48" T12 VHO lamps (T8 Baseline) | 2 | 32 | 58 | Mag/Elec | Y | T8 | 101002
1028 | F43GLL | T8 Linear Fluorescent | Fluorescent (3) 48" T-8 lamps, Prog. Start or PRS Ballast, NLO (0.85 < BF < 0.95) | 3 | 32 | 88 | PRS Elec. | Y | T8 | 101002
1029 | F43GLL-R | T8 Linear Fluorescent | Fluorescent (3) 48" T-8 lamps, Prog. Start or PRS Ballast, RLO (BF < 0.85) | 3 | 32 | 72 | PRS Elec. | Y | T8 | 101002
1030 | F43GLL-V | T8 Linear Fluorescent | Fluorescent, (3) 48" T-8 lamps, Prog. Start or PRS Ballast, VHLO (BF > 1.1) | 3 | 32 | 108 | Electronic | Y | T8 | 101002
1031 | F43ILL | T8 Linear Fluorescent | Fluorescent, (3) 48" T-8 lamps, Instant Start Ballast, NLO (0.85 < BF < 0.95) | 3 | 32 | 85 | Electronic | Y | T8 | 101002
1035 | F43ILL/2 | T8 Linear Fluorescent | Fluorescent, (3) 48" T-8 lamps, (2) Instant Start Ballasts, NLO (0.85 < BF < 0.95) | 3 | 32 | 89 | Electronic | Y | T8 | 101002
1036 | F43ILL/2-H | T8 Linear Fluorescent | Fluorescent (3) 48" T-8 lamps, (1) 2-lamp and (1) 3-lamp IS Ballast,1 lead capped, HLO (0.95 < BF < 1.1) | 3 | 32 | 102 | Electronic | Y | T8 | 101002
1037 | F43ILL/2-R | T8 Linear Fluorescent | Fluorescent, (3) 48" T-8 lamps, (1) 1-lamp and (1) 2-lamp IS Ballast, RLO (BF < 0.85) | 3 | 32 | 78 | Electronic | Y | T8 | 101002
1032 | F43ILL-H | T8 Linear Fluorescent | Fluorescent, (3) 48" T-8 lamps, Instant Start Ballast, HLO (0.95 < BF < 1.1) | 3 | 32 | 93 | Electronic | Y | T8 | 101002
1033 | F43ILL-R | T8 Linear Fluorescent | Fluorescent, (3) 48" T-8 lamps, Instant Start Ballast, RLO (BF < 0.85) | 3 | 32 | 76 | Electronic | Y | T8 | 101002
1034 | F43ILL-V | T8 Linear Fluorescent | Fluorescent, (3) 48" T-8 lamps, Instant Start Ballast, VHLO (BF > 1.1) | 3 | 32 | 112 | Electronic | Y | T8 | 101002
1038 | F43ILU | T8 Linear Fluorescent | Fluorescent, (3) 48" T-8 lamps, Instant Start Ballast, NLO (0.85 < BF < 0.95) | 3 | 32 | 81 | Prem. Elec. | Y | T8 | 101002
1039 | F43ILU-H | T8 Linear Fluorescent | Fluorescent, (3) 48", T-8 lamp, Instant Start Ballast, HLO (0.95 < BF < 1.1) | 3 | 32 | 92 | Prem. Elec. | Y | T8 | 101002
1040 | F43ILU-R | T8 Linear Fluorescent | Fluorescent, (3) 48" T-8 lamps, Instant Start Ballast, RLO (BF < 0.85) | 3 | 32 | 72 | Prem. Elec. | Y | T8 | 101002
1041 | F43ILU-V | T8 Linear Fluorescent | Fluorescent, (3) 48" T-8 lamps, Instant Start Ballast, VHLO (BF > 1.1) | 3 | 32 | 108 | Prem. Elec. | Y | T8 | 101002
1042 | F43LE | T8 Linear Fluorescent | Fluorescent, (3) 48", T-8 lamp | 3 | 32 | 110 | Mag-ES | Y | T8 | 101002
1043 | F43LL | T8 Linear Fluorescent | Fluorescent, (3) 48", T-8 lamps, Rapid Start Ballast, NLO (0.85 < BF < 0.95) | 3 | 32 | 93 | Electronic | Y | T8 | 101002
1046 | F43LL/2 | T8 Linear Fluorescent | Fluorescent, (3) 48", T-8 lamps, (1) 1-lamp and (1) 2-lamp RS Ballast, NLO (0.85 < BF < 0.95) | 3 | 32 | 92 | Electronic | Y | T8 | 101002
1044 | F43LL-H | T8 Linear Fluorescent | Fluorescent, (3) 48", T-8 lamp, Rapid Start Ballast, HLO (.95 < BF < 1.1) | 3 | 32 | 98 | Electronic | Y | T8 | 101002
1045 | F43LL-R | T8 Linear Fluorescent | Fluorescent, (3) 48", T-8 lamp, Rapid Start Ballast, RLO (BF < 0.85) | 3 | 32 | 76 | Electronic | Y | T8 | 101002
1264 | F43T12 | T12 Linear Fluorescent (T8 Baseline) | Fluorescent, (3) 48" T12 lamps (T8 Baseline) | 3 | 32 | 85 | Mag/Elec | Y | T8 | 101002
1270 | F43T12-HO | T12 Linear Fluorescent (T8 Baseline) | Fluorescent, (3) 48" T12 HO lamps (T8 Baseline) | 3 | 32 | 85 | Mag/Elec | Y | T8 | 101002
1276 | F43T12-VHO | T12 Linear Fluorescent (T8 Baseline) | Fluorescent, (3) 48" T12 VHO lamps (T8 Baseline) | 3 | 32 | 85 | Mag/Elec | Y | T8 | 101002
1047 | F44GLL | T8 Linear Fluorescent | Fluorescent (4) 48" T-8 lamps, Prog. Start or PRS Ballast, NLO (0.85 < BF < 0.95) | 4 | 32 | 115 | PRS Elec. | Y | T8 | 101002
1048 | F44GLL-R | T8 Linear Fluorescent | Fluorescent (4) 48" T-8 lamps, Prog. Start or PRS Ballast, RLO (BF < 0.85) | 4 | 32 | 92 | PRS Elec. | Y | T8 | 101002
1049 | F44GLL-V | T8 Linear Fluorescent | Fluorescent, (4) 48" T-8 lamps, Prog. Start or PRS Ballast, VHLO (BF > 1.1) | 4 | 32 | 144 | PRS Elec. | Y | T8 | 101002
1050 | F44ILL | T8 Linear Fluorescent | Fluorescent, (4) 48", T-8 lamps, Instant Start Ballast, NLO (0.85 < BF < 0.95) | 4 | 32 | 112 | Electronic | Y | T8 | 101002
1053 | F44ILL/2 | T8 Linear Fluorescent | Fluorescent, (4) 48", T-8 lamps, (2) 2-lamp IS Ballasts, NLO (0.85 < BF < 0.95) | 4 | 32 | 116 | Electronic | Y | T8 | 101002
1054 | F44ILL/2-H | T8 Linear Fluorescent | Fluorescent, (4) 48", T-8 lamps, (2) 3-lamp IS Ballasts, 1 lead capped, HLO (.95 < BF < 1.1) | 4 | 32 | 132 | Electronic | Y | T8 | 101002
1055 | F44ILL/2-R | T8 Linear Fluorescent | Fluorescent, (4) 48", T-8 lamps, (2) 2-lamp IS Ballasts, RLO (BF < 0.85) | 4 | 32 | 102 | Electronic | Y | T8 | 101002
1056 | F44ILL/2-V | T8 Linear Fluorescent | Fluorescent, (4) 48", T-8 lamps, (2) 2-lamp IS Ballasts, VHLO (BF > 1.1) | 4 | 32 | 154 | Electronic | Y | T8 | 101002
1051 | F44ILL-R | T8 Linear Fluorescent | Fluorescent, (4) 48", T-8 lamps, Instant Start Ballast, RLO (BF < 0.85) | 4 | 32 | 98 | Electronic | Y | T8 | 101002
1052 | F44ILL-V | T8 Linear Fluorescent | Fluorescent, (4) 48", T-8 lamps, Instant Start Ballast, VHLO (BF > 1.1) | 4 | 32 | 151 | Electronic | Y | T8 | 101002
1057 | F44ILU | T8 Linear Fluorescent | Fluorescent, (4) 48", T-8 lamps, Instant Start Ballast, NLO (0.85 < BF < 0.95) | 4 | 32 | 107 | Prem. Elec. | Y | T8 | 101002
1058 | F44ILU-H | T8 Linear Fluorescent | Fluorescent, (4) 48", T-8 lamp, Instant Start Ballast, HLO (0.95 < BF < 1.1) | 4 | 32 | 121 | Prem. Elec. | Y | T8 | 101002
1059 | F44ILU-R | T8 Linear Fluorescent | Fluorescent, (4) 48", T-8 lamps, Instant Start Ballast, RLO (BF < 0.85) | 4 | 32 | 95 | Prem. Elec. | Y | T8 | 101002
1060 | F44ILU-V | T8 Linear Fluorescent | Fluorescent, (4) 48", T-8 lamps, Instant Start Ballast, VHLO (BF > 1.1) | 4 | 32 | 146 | Prem. Elec. | Y | T8 | 101002
1061 | F44LE | T8 Linear Fluorescent | Fluorescent, (4) 48", T-8 lamps | 4 | 32 | 142 | Mag-ES | Y | T8 | 101002
1062 | F44LL | T8 Linear Fluorescent | Fluorescent, (4) 48", T-8 lamps, Rapid Start Ballast, NLO (0.85 < BF < 0.95) | 4 | 32 | 118 | Electronic | Y | T8 | 101002
1064 | F44LL/2 | T8 Linear Fluorescent | Fluorescent, (4) 48", T-8 lamps, (2) 2-lamp Rapid Start Ballast, NLO (0.85 < BF < 0.95) | 4 | 32 | 120 | Electronic | Y | T8 | 101002
1087 | F44LL/2 | T8 Linear Fluorescent | Fluorescent, (4) 48", T-8 lamps, (2) 2-lamp Rapid Start Ballast, NLO (0.85 < BF < 0.95) | 4 | 32 | 120 | Electronic | Y | T8 | 101002
1063 | F44LL-R | T8 Linear Fluorescent | Fluorescent, (4) 48", T-8 lamps, Rapid Start Ballast, RLO (BF < 0.85) | 4 | 32 | 105 | Electronic | Y | T8 | 101002
1086 | F44LL-R | T8 Linear Fluorescent | Fluorescent, (4) 48", T-8 lamps, Rapid Start Ballast, RLO (BF < 0.85) | 4 | 32 | 105 | Electronic | Y | T8 | 101002
1265 | F44T12 | T12 Linear Fluorescent (T8 Baseline) | Fluorescent, (4) 48" T12 lamps (T8 Baseline) | 4 | 32 | 112 | Mag/Elec | Y | T8 | 101002
1271 | F44T12-HO | T12 Linear Fluorescent (T8 Baseline) | Fluorescent, (4) 48" T12 HO lamps (T8 Baseline) | 4 | 32 | 112 | Mag/Elec | Y | T8 | 101002
1277 | F44T12-VHO | T12 Linear Fluorescent (T8 Baseline) | Fluorescent, (4) 48" T12 VHO lamps (T8 Baseline) | 4 | 32 | 112 | Mag/Elec | Y | T8 | 101002
1066 | F45GLL/2-V | T8 Linear Fluorescent | Fluorescent, (5) 48", T-8 lamps, (1) 3-lamp and (1) 2-lamp Prog. Start Ballast, VHLO (BF > 1.1) | 5 | 32 | 182 | Electronic | Y | T8 | 101002
1089 | F45GLL/2-V | T8 Linear Fluorescent | Fluorescent, (5) 48", T-8 lamps, (1) 3-lamp and (1) 2-lamp Prog. Start Ballast, VHLO (BF > 1.1) | 5 | 32 | 182 | Electronic | Y | T8 | 101002
1065 | F45ILL/2 | T8 Linear Fluorescent | Fluorescent, (5) 48", T-8 lamps, (1) 3-lamp and (1) 2-lamp IS ballast, NLO (0.85 < BF < 0.95) | 5 | 32 | 143 | Electronic | Y | T8 | 101002
1088 | F45ILL/2 | T8 Linear Fluorescent | Fluorescent, (5) 48", T-8 lamps, (1) 3-lamp and (1) 2-lamp IS ballast, NLO (0.85 < BF < 0.95) | 5 | 32 | 143 | Electronic | Y | T8 | 101002
1067 | F46GLL/2 | T8 Linear Fluorescent | Fluorescent (6) 48" T-8 lamps, (2) Prog. Start or PRS Ballasts, NLO (0.85 < BF < 0.95) | 6 | 32 | 175 | PRS Elec. | Y | T8 | 101002
1090 | F46GLL/2 | T8 Linear Fluorescent | Fluorescent (6) 48" T-8 lamps, (2) Prog. Start or PRS Ballasts, NLO (0.85 < BF < 0.95) | 6 | 32 | 175 | PRS Elec. | Y | T8 | 101002
1068 | F46GLL/2-R | T8 Linear Fluorescent | Fluorescent (6) 48" T-8 lamps, (2) Prog. Start or PRS Ballasts, RLO (BF < 0.85) | 6 | 32 | 142 | PRS Elec. | Y | T8 | 101002
1091 | F46GLL/2-R | T8 Linear Fluorescent | Fluorescent (6) 48" T-8 lamps, (2) Prog. Start or PRS Ballasts, RLO (BF < 0.85) | 6 | 32 | 142 | PRS Elec. | Y | T8 | 101002
1069 | F46GLL/2-V | T8 Linear Fluorescent | Fluorescent (6) 48" T-8 lamps, (2) Prog. Start or PRS Ballasts, VHLO (BF > 1.1) | 6 | 32 | 217 | PRS Elec. | Y | T8 | 101002
1092 | F46GLL/2-V | T8 Linear Fluorescent | Fluorescent (6) 48" T-8 lamps, (2) Prog. Start or PRS Ballasts, VHLO (BF > 1.1) | 6 | 32 | 217 | PRS Elec. | Y | T8 | 101002
1070 | F46ILL/2 | T8 Linear Fluorescent | Fluorescent, (6) 48", T-8 lamps, (2) IS Ballasts, NLO (0.85 < BF < 0.95) | 6 | 32 | 170 | Electronic | Y | T8 | 101002
1093 | F46ILL/2 | T8 Linear Fluorescent | Fluorescent, (6) 48", T-8 lamps, (2) IS Ballasts, NLO (0.85 < BF < 0.95) | 6 | 32 | 170 | Electronic | Y | T8 | 101002
1071 | F46ILL/2-R | T8 Linear Fluorescent | Fluorescent, (6) 48", T-8 lamps, (2) IS Ballasts, RLO (BF < 0.85) | 6 | 32 | 151 | Electronic | Y | T8 | 101002
1094 | F46ILL/2-R | T8 Linear Fluorescent | Fluorescent, (6) 48", T-8 lamps, (2) IS Ballasts, RLO (BF < 0.85) | 6 | 32 | 151 | Electronic | Y | T8 | 101002
1072 | F46ILL/2-V | T8 Linear Fluorescent | Fluorescent (6) 48" T-8 lamps, (2) IS Ballasts, VHLO (BF > 1.1) | 6 | 32 | 226 | Electronic | Y | T8 | 101002
1095 | F46ILL/2-V | T8 Linear Fluorescent | Fluorescent (6) 48" T-8 lamps, (2) IS Ballasts, VHLO (BF > 1.1) | 6 | 32 | 226 | Electronic | Y | T8 | 101002
1073 | F46ILU/2 | T8 Linear Fluorescent | Fluorescent (6) 48" T-8 lamps, (2) IS Ballasts, NLO (0.85 < BF < 0.95) | 6 | 32 | 162 | Prem. Elec. | Y | T8 | 101002
1096 | F46ILU/2 | T8 Linear Fluorescent | Fluorescent (6) 48" T-8 lamps, (2) IS Ballasts, NLO (0.85 < BF < 0.95) | 6 | 32 | 162 | Prem. Elec. | Y | T8 | 101002
1074 | F46ILU/2-R | T8 Linear Fluorescent | Fluorescent (6) 48" T-8 lamps, (2) IS Ballasts, RLO (BF < 0.85) | 6 | 32 | 144 | Prem. Elec. | Y | T8 | 101002
1097 | F46ILU/2-R | T8 Linear Fluorescent | Fluorescent (6) 48" T-8 lamps, (2) IS Ballasts, RLO (BF < 0.85) | 6 | 32 | 144 | Prem. Elec. | Y | T8 | 101002
1075 | F46ILU/2-V | T8 Linear Fluorescent | Fluorescent (6) 48" T-8 lamps, (2) IS Ballasts, VHLO (BF > 1.1) | 6 | 32 | 218 | Prem. Elec. | Y | T8 | 101002
1098 | F46ILU/2-V | T8 Linear Fluorescent | Fluorescent (6) 48" T-8 lamps, (2) IS Ballasts, VHLO (BF > 1.1) | 6 | 32 | 218 | Prem. Elec. | Y | T8 | 101002
1076 | F46LL/2 | T8 Linear Fluorescent | Fluorescent, (6) 48", T-8 lamps, (2) Rapid Start Ballasts, NLO (0.85 < BF < 0.95) | 6 | 32 | 182 | Electronic | Y | T8 | 101002
1099 | F46LL/2 | T8 Linear Fluorescent | Fluorescent, (6) 48", T-8 lamps, (2) Rapid Start Ballasts, NLO (0.85 < BF < 0.95) | 6 | 32 | 182 | Electronic | Y | T8 | 101002
1266 | F46T12 | T12 Linear Fluorescent (T8 Baseline) | Fluorescent, (6) 48" T12 lamps (T8 Baseline) | 6 | 32 | 170 | Mag/Elec | Y | T8 | 101002
1272 | F46T12-HO | T12 Linear Fluorescent (T8 Baseline) | Fluorescent, (6) 48" T12 HO lamps (T8 Baseline) | 6 | 32 | 170 | Mag/Elec | Y | T8 | 101002
1278 | F46T12-VHO | T12 Linear Fluorescent (T8 Baseline) | Fluorescent, (6) 48" T12 VHO lamps (T8 Baseline) | 6 | 32 | 170 | Mag/Elec | Y | T8 | 101002
1077 | F48GLL/2 | T8 Linear Fluorescent | Fluorescent (8) 48" T-8 lamps, (2) Prog. Start or PRS Ballasts, NLO (0.85 < BF < 0.95) | 8 | 32 | 230 | PRS Elec. | Y | T8 | 101002
1100 | F48GLL/2 | T8 Linear Fluorescent | Fluorescent (8) 48" T-8 lamps, (2) Prog. Start or PRS Ballasts, NLO (0.85 < BF < 0.95) | 8 | 32 | 230 | PRS Elec. | Y | T8 | 101002
1078 | F48GLL/2-R | T8 Linear Fluorescent | Fluorescent (8) 48" T-8 lamps, (2) Prog. Start or PRS Ballasts, RLO (BF < 0.85) | 8 | 32 | 184 | PRS Elec. | Y | T8 | 101002
1101 | F48GLL/2-R | T8 Linear Fluorescent | Fluorescent (8) 48" T-8 lamps, (2) Prog. Start or PRS Ballasts, RLO (BF < 0.85) | 8 | 32 | 184 | PRS Elec. | Y | T8 | 101002
1079 | F48GLL/2-V | T8 Linear Fluorescent | Fluorescent (8) 48" T-8 lamps, (2) Prog. Start or PRS Ballasts, VHLO (BF > 1.1) | 8 | 32 | 288 | PRS Elec. | Y | T8 | 101002
1102 | F48GLL/2-V | T8 Linear Fluorescent | Fluorescent (8) 48" T-8 lamps, (2) Prog. Start or PRS Ballasts, VHLO (BF > 1.1) | 8 | 32 | 288 | PRS Elec. | Y | T8 | 101002
1080 | F48ILL/2 | T8 Linear Fluorescent | Fluorescent, (8) 48", T-8 lamps, (2) 4-lamp IS Ballasts, NLO (0.85 < BF < 0.95) | 8 | 32 | 224 | Electronic | Y | T8 | 101002
1103 | F48ILL/2 | T8 Linear Fluorescent | Fluorescent, (8) 48", T-8 lamps, (2) 4-lamp IS Ballasts, NLO (0.85 < BF < 0.95) | 8 | 32 | 224 | Electronic | Y | T8 | 101002
1081 | F48ILL/2-R | T8 Linear Fluorescent | Fluorescent, (8) 48", T-8 lamps, (2) 4-lamp IS Ballasts, RLO (BF < 0.85) | 8 | 32 | 196 | Electronic | Y | T8 | 101002
1104 | F48ILL/2-R | T8 Linear Fluorescent | Fluorescent, (8) 48", T-8 lamps, (2) 4-lamp IS Ballasts, RLO (BF < 0.85) | 8 | 32 | 196 | Electronic | Y | T8 | 101002
1082 | F48ILU/2 | T8 Linear Fluorescent | Fluorescent, (8) 48", T-8 lamps, (2) 4-lamp IS Ballasts, NLO (0.85 < BF < 0.95) | 8 | 32 | 214 | Prem. Elec. | Y | T8 | 101002
1105 | F48ILU/2 | T8 Linear Fluorescent | Fluorescent, (8) 48", T-8 lamps, (2) 4-lamp IS Ballasts, NLO (0.85 < BF < 0.95) | 8 | 32 | 214 | Prem. Elec. | Y | T8 | 101002
1083 | F48ILU/2-R | T8 Linear Fluorescent | Fluorescent, (8) 48", T-8 lamps, (2) 4-lamp IS Ballasts, RLO (BF < 0.85) | 8 | 32 | 190 | Prem. Elec. | Y | T8 | 101002
1106 | F48ILU/2-R | T8 Linear Fluorescent | Fluorescent, (8) 48", T-8 lamps, (2) 4-lamp IS Ballasts, RLO (BF < 0.85) | 8 | 32 | 190 | Prem. Elec. | Y | T8 | 101002
1084 | F48ILU/2-V | T8 Linear Fluorescent | Fluorescent, (8) 48", T-8 lamps, (2) 4-lamp IS Ballasts, VHLO (BF > 1.1) | 8 | 32 | 292 | Prem. Elec. | Y | T8 | 101002
1107 | F48ILU/2-V | T8 Linear Fluorescent | Fluorescent, (8) 48", T-8 lamps, (2) 4-lamp IS Ballasts, VHLO (BF > 1.1) | 8 | 32 | 292 | Prem. Elec. | Y | T8 | 101002
1267 | F48T12 | T12 Linear Fluorescent (T8 Baseline) | Fluorescent, (8) 48" T12 lamps (T8 Baseline) | 8 | 32 | 224 | Mag/Elec | Y | T8 | 101002
1273 | F48T12-HO | T12 Linear Fluorescent (T8 Baseline) | Fluorescent, (8) 48" T12 HO lamps (T8 Baseline) | 8 | 32 | 224 | Mag/Elec | Y | T8 | 101002
1279 | F48T12-VHO | T12 Linear Fluorescent (T8 Baseline) | Fluorescent, (8) 48" T12 VHO lamps (T8 Baseline) | 8 | 32 | 224 | Mag/Elec | Y | T8 | 101002
1471 | FC12/1 | Circline Fluorescent | Fluorescent, (1) 12" circular lamp, RS ballast | 1 | 32 | 31 | Mag-STD | Y | Circline Fluorescent | 101132
1472 | FC12/2 | Circline Fluorescent | Fluorescent, (2) 12" circular lamps, RS ballast | 2 | 32 | 62 | Mag-STD | Y | Circline Fluorescent | 101132
1473 | FC32 | Circline Fluorescent | Fluorescent, Circline, (1) 32W lamp, preheat ballast | 1 | 32 | 40 | Mag-STD | Y | Circline Fluorescent | 101132
1475 | FC40 | Circline Fluorescent | Fluorescent, Circline, (1) 32W lamp, preheat ballast | 1 | 32 | 42 | Mag-STD | Y | Circline Fluorescent | 101132
1489 | FU1ILL | U-Tube Fluorescent | Fluorescent, (1) U-Tube, T-8 lamp, Instant Start ballast | 1 | 32 | 31 | Electronic | Y | U-Tube Fluorescent | 101135
1502 | FU1ILU | U-Tube Fluorescent | Fluorescent, (1) 6" spacing U-Tube, T-8 lamp, IS Ballast, NLO (0.85 < BF < 0.95) | 1 | 32 | 29 | Prem. Elec. | Y | U-Tube Fluorescent | 101135
1503 | FU1ILU-H | U-Tube Fluorescent | Fluorescent, (1) 6" spacing U-Tube, T-8 lamp, IS Ballast, HLO (.95 < BF < 1.1) | 1 | 32 | 34 | Prem. Elec. | Y | U-Tube Fluorescent | 101135
1490 | FU1LL | U-Tube Fluorescent | Fluorescent, (1) U-Tube, T-8 lamp | 1 | 32 | 32 | Electronic | Y | U-Tube Fluorescent | 101135
1509 | FU1T12 | U-Tube Fluorescent | Fluorescent, (1) U-Tube T12 lamp (T8 Baseline) | 1 | 32 | 32 | Mag/Elec | Y | U-Tube Fluorescent | 101135
1492 | FU2ILL | U-Tube Fluorescent | Fluorescent, (2) U-Tube, T-8 lamps, Instant Start Ballast | 2 | 32 | 59 | Electronic | Y | U-Tube Fluorescent | 101135
1495 | FU2ILL/T4 | U-Tube Fluorescent | Fluorescent, (2) U-Tube, T-8 lamps, Instant Start Ballast, Tandem 4-lamp ballast | 2 | 32 | 56 | Electronic | Y | U-Tube Fluorescent | 101135
1496 | FU2ILL/T4-R | U-Tube Fluorescent | Fluorescent, (2) U-Tube, T-8 lamps, Instant Start Ballast, RLO, Tandem 4-lamp ballast | 2 | 32 | 49 | Electronic | Y | U-Tube Fluorescent | 101135
1493 | FU2ILL-H | U-Tube Fluorescent | Fluorescent, (2) U-Tube, T-8 lamps, Instant Start HLO Ballast | 2 | 32 | 65 | Electronic | Y | U-Tube Fluorescent | 101135
1494 | FU2ILL-R | U-Tube Fluorescent | Fluorescent, (2) U-Tube, T-8 lamps, Instant Start RLO Ballast | 2 | 32 | 52 | Electronic | Y | U-Tube Fluorescent | 101135
1504 | FU2ILU | U-Tube Fluorescent | Fluorescent, (2) 6" spacing U-Tube, T-8 lamps, IS Ballast, NLO (0.85 < BF < 0.95) | 2 | 32 | 55 | Prem. Elec. | Y | U-Tube Fluorescent | 101135
1505 | FU2ILU-R | U-Tube Fluorescent | Fluorescent, (2) 6" spacing U-Tube, T-8 lamps, IS Ballast, RLO (BF < 0.85) | 2 | 32 | 48 | Prem. Elec. | Y | U-Tube Fluorescent | 101135
1506 | FU2ILU-V | U-Tube Fluorescent | Fluorescent, (2) 6" spacing U-Tube, T-8 lamps, IS Ballast, VHLO (BF > 1.1) | 2 | 32 | 73 | Prem. Elec. | Y | U-Tube Fluorescent | 101135
1497 | FU2LL | U-Tube Fluorescent | Fluorescent, (2) U-Tube, T-8 lamps | 2 | 32 | 60 | Electronic | Y | U-Tube Fluorescent | 101135
1499 | FU2LL/T2 | U-Tube Fluorescent | Fluorescent, (2) U-Tube, T-8 lamps, Tandem 4-lamp ballast | 2 | 32 | 59 | Electronic | Y | U-Tube Fluorescent | 101135
1510 | FU2T12 | U-Tube Fluorescent | Fluorescent, (2) U-Tube T12 lamps (T8 Baseline) | 2 | 32 | 60 | Mag/Elec | Y | U-Tube Fluorescent | 101135
1500 | FU3ILL | U-Tube Fluorescent | Fluorescent, (3) U-Tube, T-8 lamps, Instant Start Ballast | 3 | 32 | 89 | Electronic | Y | U-Tube Fluorescent | 101135
1501 | FU3ILL-R | U-Tube Fluorescent | Fluorescent, (3) U-Tube, T-8 lamps, Instant Start RLO Ballast | 3 | 32 | 78 | Electronic | Y | U-Tube Fluorescent | 101135
1507 | FU3ILU | U-Tube Fluorescent | Fluorescent, (3) 6" spacing U-Tube, T-8 lamps, IS Ballast, NLO (0.85 < BF < 0.95) | 3 | 32 | 81 | Prem. Elec. | Y | U-Tube Fluorescent | 101135
1508 | FU3ILU-R | U-Tube Fluorescent | Fluorescent, (3) 6" spacing U-Tube, T-8 lamps, IS Ballast, RLO (BF < 0.85) | 3 | 32 | 73 | Prem. Elec. | Y | U-Tube Fluorescent | 101135
1511 | FU3T12 | U-Tube Fluorescent | Fluorescent, (3) U-Tube T12 lamps (T8 Baseline) | 3 | 32 | 89 | Mag/Elec | Y | U-Tube Fluorescent | 101135
1536 | H32/1 | Halogen | Halogen, (1) 32W lamp | 1 | 32 | 32 | NA | Y | Halogen | 101106
1707 | MH32/1 | High Intensity Discharge (HID) | Metal Halide, (1) 32W lamp, Magnetic ballast | 1 | 32 | 42 | Magnetic | Y | Metal Halide | 101108
1537 | H33/1 | Halogen | Halogen, (1) 33W lamp | 1 | 33 | 33 | NA | Y | Halogen | 101106
1335 | F41EE | T12 Linear Fluorescent | Fluorescent, (1) 48", ES lamp | 1 | 34 | 43 | Mag-ES | N | T12 | 101001
1336 | F41EE/2 | T12 Linear Fluorescent | Fluorescent, (1) 48", ES lamp, 2 ballast | 1 | 34 | 43 | Mag-ES | N | T12 | 101001
1337 | F41EE/T2 | T12 Linear Fluorescent | Fluorescent, (1) 48", ES lamp, Tandem 2-lamp ballast | 1 | 34 | 36 | Mag-ES | N | T12 | 101001
1338 | F41EL | T12 Linear Fluorescent | Fluorescent, (1) 48", T12 ES lamp, Electronic Ballast | 1 | 34 | 32 | Electronic | N | T12 | 101001
1346 | F42EE | T12 Linear Fluorescent | Fluorescent, (2) 48", ES lamp | 2 | 34 | 72 | Mag-ES | N | T12 | 101001
1347 | F42EE/2 | T12 Linear Fluorescent | Fluorescent, (2) 48", ES lamps, (2) 1-lamp ballasts | 2 | 34 | 86 | Mag-ES | N | T12 | 101001
1348 | F42EE/D2 | T12 Linear Fluorescent | Fluorescent, (2) 48", ES lamps, 2 Ballasts (delamped) | 2 | 34 | 76 | Mag-ES | N | T12 | 101001
1349 | F42EL | T12 Linear Fluorescent | Fluorescent, (2) 48", T12 ES lamps, Electronic Ballast | 2 | 34 | 60 | Electronic | N | T12 | 101001
1353 | F43EE | T12 Linear Fluorescent | Fluorescent, (3) 48", ES lamps | 3 | 34 | 115 | Mag-ES | N | T12 | 101001
1354 | F43EE/T2 | T12 Linear Fluorescent | Fluorescent, (3) 48", ES lamps, Tandem 2-lamp ballasts | 3 | 34 | 108 | Mag-ES | N | T12 | 101001
1355 | F43EL | T12 Linear Fluorescent | Fluorescent, (3) 48", T12 ES lamps, Electronic Ballast | 3 | 34 | 92 | Electronic | N | T12 | 101001
1358 | F44EE | T12 Linear Fluorescent | Fluorescent, (4) 48", ES lamps | 4 | 34 | 144 | Mag-ES | N | T12 | 101001
1359 | F44EE/D3 | T12 Linear Fluorescent | Fluorescent, (4) 48", ES lamps, 3 Ballasts (delamped) | 4 | 34 | 148 | Mag-ES | N | T12 | 101001
1360 | F44EE/D4 | T12 Linear Fluorescent | Fluorescent, (4) 48", ES lamps, 4 Ballasts (delamped) | 4 | 34 | 152 | Mag-ES | N | T12 | 101001
1361 | F44EL | T12 Linear Fluorescent | Fluorescent, (4) 48", T12 ES lamps, Electronic Ballast | 4 | 34 | 120 | Electronic | N | T12 | 101001
1363 | F46EE | T12 Linear Fluorescent | Fluorescent, (6) 48", ES lamps | 6 | 34 | 216 | Mag-ES | N | T12 | 101001
1364 | F46EL | T12 Linear Fluorescent | Fluorescent, (6) 48", ES lamps | 6 | 34 | 180 | Electronic | N | T12 | 101001
1365 | F48EE | T12 Linear Fluorescent | Fluorescent, (8) 48", ES lamps | 8 | 34 | 288 | Mag-ES | N | T12 | 101001
1519 | FU1ES | U-Tube Fluorescent | Fluorescent, (1) U-Tube, ES Lamp | 1 | 34 | 43 | Mag-STD | N | U-Tube Fluorescent | 101135
1521 | FU2EL | U-Tube Fluorescent | Fluorescent (2) 48" U-bent ES lamps, Electronic ballast, NLO (0.85 < BF < 0.95) | 2 | 34 | 63 | Electronic | N | U-Tube Fluorescent | 101135
1538 | H34/1 | Halogen | Halogen, (1) 34W lamp | 1 | 34 | 34 | NA | Y | Halogen | 101106
1305 | F21HS | T12 Linear Fluorescent | Fluorescent, (1) 24", HO lamp | 1 | 35 | 62 | Mag-STD | Y | T12 | 101001
1306 | F22HS | T12 Linear Fluorescent | Fluorescent, (2) 24", HO lamps | 2 | 35 | 90 | Mag-STD | Y | T12 | 101001
817 | F51GPL-H | T5 Linear Fluorescent | Fluorescent (1) 57.6" (1463mm) T-5 lamp; (1) Prog.Start or PRS Ballast, HLO (.95 < BF < 1.1) | 1 | 35 | 40 | PRS Elec. | Y | T5 | 101003
818 | F52GPL-H | T5 Linear Fluorescent | Fluorescent (2) 57.6" (1463mm) T-5 lamps; (1) Prog.Start or PRS Ballast, HLO (.95 < BF < 1.1) | 2 | 35 | 78 | PRS Elec. | Y | T5 | 101003
819 | F53GPL/2-H | T5 Linear Fluorescent | Fluorescent (3) 57.6" (1463mm) T-5 lamps; (2) Prog.Start or PRS Ballasts, HLO (.95 < BF < 1.1) | 3 | 35 | 118 | PRS Elec. | Y | T5 | 101003
820 | F54GPL/2-H | T5 Linear Fluorescent | Fluorescent (4) 57.6" (1463mm) T-5 lamps; (2) Prog.Start or PRS Ballasts, HLO (.95 < BF < 1.1) | 4 | 35 | 156 | PRS Elec. | Y | T5 | 101003
1518 | FU1EE | U-Tube Fluorescent | Fluorescent, (1) U-Tube, ES lamp | 1 | 35 | 43 | Mag-ES | N | U-Tube Fluorescent | 101135
1520 | FU2EE | U-Tube Fluorescent | Fluorescent, (2) U-Tube, ES lamps | 2 | 35 | 72 | Mag-ES | N | U-Tube Fluorescent | 101135
1522 | FU2ES | U-Tube Fluorescent | Fluorescent, (2) U-Tube, ES lamps | 1 | 35 | 72 | Mag-STD | N | U-Tube Fluorescent | 101135
1523 | FU3EE | U-Tube Fluorescent | Fluorescent, (3) U-Tube, ES lamps | 3 | 35 | 115 | Mag-ES | N | U-Tube Fluorescent | 101135
1539 | H35/1 | Halogen | Halogen, (1) 35W lamp | 1 | 35 | 35 | NA | Y | Halogen | 101106
1694 | HPS35/1 | High Intensity Discharge (HID) | High Pressure Sodium, (1) 35W lamp | 1 | 35 | 46 | NA | Y | Metal Halide | 101108
1540 | H36/1 | Halogen | Halogen, (1) 36W lamp | 1 | 36 | 36 | NA | Y | Halogen | 101106
1541 | H37/1 | Halogen | Halogen, (1) 37W lamp | 1 | 37 | 37 | NA | Y | Halogen | 101106
1542 | H38/1 | Halogen | Halogen, (1) 38W lamp | 1 | 38 | 38 | NA | Y | Halogen | 101106
821 | F31GPHL-H | T5 Linear Fluorescent | Fluorescent (1) 34" (863mm) T-5 HO lamp; (1) Prog.Start or PRS Ballast, HLO (.95 < BF < 1.1) | 1 | 39 | 44 | PRS Elec. | Y | T5 | 101003
822 | F32GPHL-H | T5 Linear Fluorescent | Fluorescent (2) 34" (863mm) T-5 HO lamps; (1) Prog.Start or PRS Ballast, HLO (.95 < BF < 1.1) | 2 | 39 | 86 | PRS Elec. | Y | T5 | 101003
823 | F33GPHL/2-H | T5 Linear Fluorescent | Fluorescent (3) 34" (863mm) T-5 HO lamps; (2) Prog.Start or PRS Ballasts, HLO (.95 < BF < 1.1) | 3 | 39 | 130 | PRS Elec. | Y | T5 | 101003
824 | F34GPHL/2-H | T5 Linear Fluorescent | Fluorescent (4) 34" (863mm) T-5 HO lamps; (2) Prog.Start or PRS Ballasts, HLO (.95 < BF < 1.1) | 4 | 39 | 172 | PRS Elec. | Y | T5 | 101003
1343 | F41SIL | T12 Linear Fluorescent | Fluorescent, (1) 48", STD IS lamp, Electronic ballast | 1 | 39 | 46 | Electronic | N | T12 | 101001
1344 | F41SIL/T2 | T12 Linear Fluorescent | Fluorescent, (1) 48", STD IS lamp, Tandem 2-lamp IS ballast | 1 | 39 | 37 | Electronic | N | T12 | 101001
1352 | F42SIL | T12 Linear Fluorescent | Fluorescent, (2) 48", STD IS lamps, Electronic ballast | 2 | 39 | 74 | Electronic | N | T12 | 101001
1357 | F43SIL | T12 Linear Fluorescent | Fluorescent, (3) 48", STD IS lamps, Electronic ballast | 3 | 39 | 120 | Electronic | N | T12 | 101001
1383 | F44SIL | T12 Linear Fluorescent | Fluorescent, (4) 48", STD IS lamps, Electronic ballast | 4 | 39 | 148 | Electronic | N | T12 | 101001
1543 | H39/1 | Halogen | Halogen, (1) 39W lamp | 1 | 39 | 39 | NA | Y | Halogen | 101106
1708 | MH39/1 | High Intensity Discharge (HID) | Metal Halide, (1) 39W lamp, Magnetic ballast | 1 | 39 | 51 | Magnetic | Y | Metal Halide | 101108
1709 | MH39/1-L | High Intensity Discharge (HID) | Metal Halide, (1) 39W lamp | 1 | 39 | 44 | Electronic | Y | Metal Halide | 101108
1345 | F41TS | T12 Linear Fluorescent | Fluorescent, (1) 48", T-10 lamp | 1 | 40 | 51 | Mag-STD | Y | T12 | 101001
1384 | F46SL | T12 Linear Fluorescent | Fluorescent, (6) 48", STD lamps | 6 | 40 | 186 | Electronic | N | T12 | 101001
1225 | F51ILL | T8 Linear Fluorescent | Fluorescent, (1) 60", T-8 lamp, Instant Start Ballast, NLO (0.85 < BF < 0.95) | 1 | 40 | 36 | Electronic | Y | T8 | 101002
1227 | F51ILL/T2 | T8 Linear Fluorescent | Fluorescent, (1) 60", T-8 lamp, Tandem 2-lamp IS Ballast, NLO (0.85 < BF < 0.95) | 1 | 40 | 36 | Electronic | Y | T8 | 101002
1228 | F51ILL/T3 | T8 Linear Fluorescent | Fluorescent, (1) 60", T-8 lamp, Tandem 3-lamp IS Ballast, NLO (0.85 < BF < 0.95) | 1 | 40 | 35 | Electronic | Y | T8 | 101002
1229 | F51ILL/T4 | T8 Linear Fluorescent | Fluorescent, (1) 60", T-8 lamp, Tandem 4-lamp IS Ballast, NLO (0.85 < BF < 0.95) | 1 | 40 | 34 | Electronic | Y | T8 | 101002
1226 | F51ILL-R | T8 Linear Fluorescent | Fluorescent, (1) 60", T-8 lamp, Instant Start Ballast, RLO (BF < 0.85) | 1 | 40 | 43 | Electronic | Y | T8 | 101002
1230 | F52ILL | T8 Linear Fluorescent | Fluorescent, (2) 60", T-8 lamps, Instant Start Ballast, NLO (0.85 < BF < 0.95) | 2 | 40 | 72 | Electronic | Y | T8 | 101002
1233 | F52ILL/T4 | T8 Linear Fluorescent | Fluorescent, (2) 60", T-8 lamps, Tandem 4-lamp IS Ballast, NLO (0.85 < BF < 0.95) | 2 | 40 | 67 | Electronic | Y | T8 | 101002
1231 | F52ILL-H | T8 Linear Fluorescent | Fluorescent, (2) 60", T-8 lamps, Instant Start Ballast, HILO (.95 < BF < 1.1) | 2 | 40 | 80 | Electronic | Y | T8 | 101002
1232 | F52ILL-R | T8 Linear Fluorescent | Fluorescent, (2) 60", T-8 lamps, Instant Start Ballast, RLO (BF < 0.85) | 2 | 40 | 73 | Electronic | Y | T8 | 101002
1234 | F53ILL | T8 Linear Fluorescent | Fluorescent, (3) 60", T-8 lamps, Instant Start Ballast, NLO (0.85 < BF < 0.95) | 3 | 40 | 106 | Electronic | Y | T8 | 101002
1235 | F53ILL-H | T8 Linear Fluorescent | Fluorescent, (3) 60", T-8 lamps, Instant Start Ballast, HILO (.95 < BF < 1.1) | 3 | 40 | 108 | Electronic | Y | T8 | 101002
1236 | F54ILL | T8 Linear Fluorescent | Fluorescent, (4) 60", T-8 lamps, Instant Start Ballast, NLO (0.85 < BF < 0.95) | 4 | 40 | 134 | Electronic | Y | T8 | 101002
1237 | F54ILL-H | T8 Linear Fluorescent | Fluorescent, (4) 60", T-8 lamps, Instant Start Ballast, HLO (.95 < BF < 1.1) | 4 | 40 | 126 | Electronic | Y | T8 | 101002
1474 | FC16/1 | Circline Fluorescent | Fluorescent, (1) 16" circular lamp | 1 | 40 | 35 | Mag-STD | Y | Circline Fluorescent | 101132
1476 | FEI40/1 | Electrodeless Induction Fluorescent | Electrodeless Fluorescent System, (1) 40W lamp | 1 | 40 | 44 | Electronic | Y | Inefficient Induction Fixture | 101113
1512 | FU1SE | U-Tube Fluorescent | Fluorescent, (1) U-Tube, STD lamp | 1 | 40 | 43 | Mag-ES | N | U-Tube Fluorescent | 101135
1513 | FU1SS | U-Tube Fluorescent | Fluorescent, (1) U-Tube, ES Lamp | 1 | 40 | 43 | Mag-STD | N | U-Tube Fluorescent | 101135
1514 | FU2SE | U-Tube Fluorescent | Fluorescent, (2) U-Tube, STD lamps | 2 | 40 | 72 | Mag-ES | N | U-Tube Fluorescent | 101135
1515 | FU2SL | U-Tube Fluorescent | Fluorescent (2) 48" U-bent Standard lamps, Electronic ballast, NLO (0.85 < BF < 0.95) | 2 | 40 | 63 | Electronic | N | U-Tube Fluorescent | 101135
1516 | FU2SS | U-Tube Fluorescent | Fluorescent, (1) U-Tube, STD lamp, STD Mag Ballast | 2 | 40 | 72 | Mag-STD | N | U-Tube Fluorescent | 101135
1517 | FU3SE | U-Tube Fluorescent | Fluorescent, (3) U-Tube, STD lamps | 3 | 40 | 115 | Mag-ES | N | U-Tube Fluorescent | 101135
1544 | H40/1 | Halogen | Halogen, (1) 40W lamp | 1 | 40 | 40 | NA | Y | Halogen | 101106
1743 | MV40/1 | High Intensity Discharge (HID) | Mercury Vapor, (1) 40W lamp | 1 | 40 | 50 | NA | Y | Mercury Vapor | 101110
1545 | H41/1 | Halogen | Halogen, (1) 41W lamp | 1 | 41 | 41 | NA | Y | Halogen | 101106
1546 | H42/1 | Halogen | Halogen, (1) 42W lamp | 1 | 42 | 42 | NA | Y | Halogen | 101106
1547 | H43/1 | Halogen | Halogen, (1) 43W lamp | 1 | 43 | 43 | NA | Y | Halogen | 101106
1238 | F41LHL | T8 Linear Fluorescent | Fluorescent, (1) 48", T-8 HO lamps, (1) Instant Start Ballast, NLO (0.85 < BF < 0.95) | 1 | 44 | 59 | Electronic | Y | T8 | 101002
1239 | F42LHL | T8 Linear Fluorescent | Fluorescent, (2) 48", T-8 HO lamps, (1) Instant Start Ballast, NLO (0.85 < BF < 0.95) | 2 | 44 | 98 | Electronic | Y | T8 | 101002
1240 | F43LHL | T8 Linear Fluorescent | Fluorescent, (3) 48", T-8 HO lamps, (2) Instant Start Ballasts, NLO (0.85 < BF < 0.95) | 3 | 44 | 141 | Electronic | Y | T8 | 101002
1241 | F44LHL | T8 Linear Fluorescent | Fluorescent, (4) 48", T-8 HO lamps, (2) Instant Start Ballasts, NLO (0.85 < BF < 0.95) | 4 | 44 | 168 | Electronic | Y | T8 | 101002
1548 | H44/1 | Halogen | Halogen, (1) 44W lamp | 1 | 44 | 44 | NA | Y | Halogen | 101106
1549 | H45/1 | Halogen | Halogen, (1) 45W lamp | 1 | 45 | 45 | NA | Y | Halogen | 101106
1550 | H46/1 | Halogen | Halogen, (1) 46W lamp | 1 | 46 | 46 | NA | Y | Halogen | 101106
1551 | H47/1 | Halogen | Halogen, (1) 47W lamp | 1 | 47 | 47 | NA | Y | Halogen | 101106
1552 | H48/1 | Halogen | Halogen, (1) 48W lamp | 1 | 48 | 48 | NA | Y | Halogen | 101106
1553 | H49/1 | Halogen | Halogen, (1) 49W lamp | 1 | 49 | 49 | NA | Y | Halogen | 101106
1312 | F31SHS | T12 Linear Fluorescent | Fluorescent, (1) 36", HO lamp | 1 | 50 | 70 | Mag-STD | Y | T12 | 101001
1321 | F32SHS | T12 Linear Fluorescent | Fluorescent, (2) 36", HO, lamps | 2 | 50 | 114 | Mag-STD | Y | T12 | 101001
850 | F410GPRL/3-H | T5 Linear Fluorescent | Fluorescent, (10) 45.8" T-5 HO reduced-wattage lamps, (3) PRS Electronic Ballast, HLO (.95 < BF < 1.1) | 10 | 50 | 537 | PRS Elec. | Y | T5 | 101003
851 | F410GPRL/5-H | T5 Linear Fluorescent | Fluorescent, (10) 45.8" T-5 HO reduced-wattage lamps, (5) PRS Electronic Ballast, HLO (.95 < BF < 1.1) | 10 | 50 | 545 | PRS Elec. | Y | T5 | 101003
852 | F412GPRL/3-H | T5 Linear Fluorescent | Fluorescent, (12) 45.8" T-5 HO reduced-wattage lamps, (3) PRS Electronic Ballasts, HLO (.95 < BF < 1.1) | 12 | 50 | 642 | PRS Elec. | Y | T5 | 101003
853 | F412GPRL/6-H | T5 Linear Fluorescent | Fluorescent, (12) 45.8" T-5 HO reduced-wattage lamps, (6) PRS Electronic Ballasts, HLO (.95 < BF < 1.1) | 12 | 50 | 654 | PRS Elec. | Y | T5 | 101003
848 | F48GPRL/2-H | T5 Linear Fluorescent | Fluorescent, (8) 45.8" T-5 HO reduced-wattage lamps, (2) PRS Electronic Ballasts, HLO (.95 < BF < 1.1) | 8 | 50 | 428 | PRS Elec. | Y | T5 | 101003
849 | F48GPRL/4-H | T5 Linear Fluorescent | Fluorescent, (8) 45.8" T-5 HO reduced-wattage lamps, (4) PRS Electronic Ballasts, HLO (.95 < BF < 1.1) | 8 | 50 | 436 | PRS Elec. | Y | T5 | 101003
1385 | F51SL | T12 Linear Fluorescent | Fluorescent, (1) 60", STD lamp | 1 | 50 | 44 | Electronic | Y | T12 | 101001
1386 | F51SS | T12 Linear Fluorescent | Fluorescent, (1) 60", STD lamp | 1 | 50 | 63 | Mag-STD | Y | T12 | 101001
1387 | F52SL | T12 Linear Fluorescent | Fluorescent, (2) 60", STD lamps | 2 | 50 | 88 | Electronic | Y | T12 | 101001
1388 | F52SS | T12 Linear Fluorescent | Fluorescent, (2) 60", STD lamps | 2 | 50 | 128 | Mag-STD | Y | T12 | 101001
1554 | H50/1 | Halogen | Halogen, (1) 50W lamp | 1 | 50 | 50 | NA | Y | Halogen | 101106
1695 | HPS50/1 | High Intensity Discharge (HID) | High Pressure Sodium, (1) 50W lamp | 1 | 50 | 66 | NA | Y | High Pressure Sodium | 101136
1710 | MH50/1 | High Intensity Discharge (HID) | Metal Halide, (1) 50W lamp, Magnetic ballast | 1 | 50 | 64 | Magnetic | Y | Metal Halide | 101108
1711 | MH50/1-L | High Intensity Discharge (HID) | Metal Halide, (1) 50W lamp | 1 | 50 | 56 | Electronic | Y | Metal Halide | 101108
1744 | MV50/1 | High Intensity Discharge (HID) | Mercury Vapor, (1) 50W lamp | 1 | 50 | 74 | NA | Y | Mercury Vapor | 101110
1555 | H51/1 | Halogen | Halogen, (1) 51W lamp | 1 | 51 | 51 | NA | Y | Halogen | 101106
1556 | H52/1 | Halogen | Halogen, (1) 52W lamp | 1 | 52 | 52 | NA | Y | Halogen | 101106
1557 | H53/1 | Halogen | Halogen, (1) 53W lamp | 1 | 53 | 53 | NA | Y | Halogen | 101106
840 | F410GPHL/3-H | T5 Linear Fluorescent | Fluorescent, (10) 45.8" T-5 HO lamps, (3) PRS Electronic Ballasts, HLO (.95 < BF < 1.1) | 10 | 54 | 577 | PRS Elec. | Y | T5 | 101003
841 | F410GPHL/5-H | T5 Linear Fluorescent | Fluorescent, (10) 45.8" T-5 HO lamps, (5) PRS Electronic Ballasts, HLO (.95 < BF < 1.1) | 10 | 54 | 585 | PRS Elec. | Y | T5 | 101003
842 | F412GPHL/3-H | T5 Linear Fluorescent | Fluorescent, (12) 45.8" T-5 HO lamps, (3) PRS Electronic Ballasts, HLO (.95 < BF < 1.1) | 12 | 54 | 690 | PRS Elec. | Y | T5 | 101003
843 | F412GPHL/6-H | T5 Linear Fluorescent | Fluorescent, (12) 45.8" T-5 HO lamps, (6) PRS Electronic Ballasts, HLO (.95 < BF < 1.1) | 12 | 54 | 702 | PRS Elec. | Y | T5 | 101003
828 | F41GPHL/T2-H | T5 Linear Fluorescent | Fluorescent (1) 45.8" T-5 HO lamp, Tandem 2-lamp PRS Ballast, HLO (.95 < BF < 1.1) | 1 | 54 | 59 | PRS Elec. | Y | T5 | 101003
827 | F41GPHL-H | T5 Linear Fluorescent | Fluorescent (1) 45.8" T-5 HO lamp, (1) PRS Electronic Ballast, HLO (.95 < BF < 1.1) | 1 | 54 | 64 | PRS Elec. | Y | T5 | 101003
829 | F42GPHL-H | T5 Linear Fluorescent | Fluorescent (2) 45.8" T-5 HO lamps, (1) PRS Electronic Ballast, HLO (.95 < BF < 1.1) | 2 | 54 | 117 | PRS Elec. | Y | T5 | 101003
831 | F43GPHL/2-H | T5 Linear Fluorescent | Fluorescent (3) 45.8" T-5 HO lamps, (2) PRS Electronic Ballasts, HLO (.95 < BF < 1.1) | 3 | 54 | 181 | PRS Elec. | Y | T5 | 101003
830 | F43GPHL-H | T5 Linear Fluorescent | Fluorescent, (3) 45.8" T-5 HO lamps, (1) PRS Electronic Ballast, HLO (.95 < BF < 1.1) | 3 | 54 | 181 | PRS Elec. | Y | T5 | 101003
833 | F44GPHL/2-H | T5 Linear Fluorescent | Fluorescent (4) 45.8" T-5 HO lamps, (2) PRS Electronic Ballasts, HLO (.95 < BF < 1.1) | 4 | 54 | 234 | PRS Elec. | Y | T5 | 101003
832 | F44GPHL-H | T5 Linear Fluorescent | Fluorescent, (4) 45.8" T-5 HO lamps, (1) PRS Electronic Ballast, HLO (.95 < BF < 1.1) | 4 | 54 | 230 | PRS Elec. | Y | T5 | 101003
834 | F45GPHL/2-H | T5 Linear Fluorescent | Fluorescent (5) 45.8" T-5 HO lamps, (2) PRS Electronic Ballast, HLO (.95 < BF < 1.1) | 5 | 54 | 298 | PRS Elec. | Y | T5 | 101003
836 | F46GPHL/2-H | T5 Linear Fluorescent | Fluorescent, (6) 45.8" T-5 HO lamps, (2) PRS Electronic Ballasts, HLO (.95 < BF < 1.1) | 6 | 54 | 362 | PRS Elec. | Y | T5 | 101003
837 | F46GPHL/3-H | T5 Linear Fluorescent | Fluorescent, (6) 45.8" T-5 HO lamps, (3) PRS Electronic Ballasts, HLO (.95 < BF < 1.1) | 6 | 54 | 351 | PRS Elec. | Y | T5 | 101003
825 | F46GPRL/2-H | T5 Linear Fluorescent | Fluorescent, (6) 45.8" T-5 HO reduced-wattage lamps, (2) PRS Electronic Ballasts, HLO (.95 < BF < 1.1) | 6 | 54 | 332 | PRS Elec. | Y | T5 | 101003
826 | F46GPRL/3-H | T5 Linear Fluorescent | Fluorescent, (6) 45.8" T-5 HO reduced-wattage lamps, (3) PRS Electronic Ballasts, HLO (.95 < BF < 1.1) | 6 | 54 | 330 | PRS Elec. | Y | T5 | 101003
838 | F48GPHL/2-H | T5 Linear Fluorescent | Fluorescent, (8) 45.8" T-5 HO lamps, (2) PRS Electronic Ballasts, HLO (.95 < BF < 1.1) | 8 | 54 | 460 | PRS Elec. | Y | T5 | 101003
839 | F48GPHL/4-H | T5 Linear Fluorescent | Fluorescent, (8) 45.8" T-5 HO lamps, (4) PRS Electronic Ballasts, HLO (.95 < BF < 1.1) | 8 | 54 | 468 | PRS Elec. | Y | T5 | 101003
1260 | F81IERU | T8 Linear Fluorescent | Fluorescent, (1) 96" T-8 reduced-wattage lamp, Instant Start Ballast, NLO (0.85 < BF < 0.95) | 1 | 54 | 61 | Prem. Elec. | Y | T8 | 101002
1261 | F82IERU | T8 Linear Fluorescent | Fluorescent, (2) 96" T-8 @ reduced-wattage lamps, Instant Start Ballast, NLO (0.85 < BF < 0.95) | 2 | 54 | 93 | Prem. Elec. | Y | T8 | 101002
1558 | H54/1 | Halogen | Halogen, (1) 54W lamp | 1 | 54 | 54 | NA | Y | Halogen | 101106
1376 | F41EHS | T12 Linear Fluorescent | Fluorescent, (1) 48", ES HO lamp | 1 | 55 | 80 | Mag-STD | N | T12 | 101001
1366 | F42EHS | T12 Linear Fluorescent | Fluorescent, (2) 42", HO lamps (3.5' lamp) | 2 | 55 | 135 | Mag-STD | Y | T12 | 101001
1367 | F43EHS | T12 Linear Fluorescent | Fluorescent, (3) 42", HO lamps (3.5' lamp) | 3 | 55 | 215 | Mag-STD | Y | T12 | 101001
1377 | F44EHS | T12 Linear Fluorescent | Fluorescent, (4) 48", ES HO lamps | 4 | 55 | 270 | Mag-STD | N | T12 | 101001
1397 | F61ISL | T12 Linear Fluorescent | Fluorescent, (1) 72", STD lamp, IS electronic ballast | 1 | 55 | 68 | Electronic | Y | T12 | 101001
1399 | F61SS | T12 Linear Fluorescent | Fluorescent, (1) 72", STD lamp | 1 | 55 | 76 | Mag-STD | Y | T12 | 101001
1400 | F62ISL | T12 Linear Fluorescent | Fluorescent, (2) 72", STD lamps, IS electronic ballast | 2 | 55 | 108 | Electronic | Y | T12 | 101001
1401 | F62SE | T12 Linear Fluorescent | Fluorescent, (2) 72", STD lamps | 2 | 55 | 122 | Mag-ES | Y | T12 | 101001
1405 | F62SL | T12 Linear Fluorescent | Fluorescent, (2) 72", STD lamps | 2 | 55 | 108 | Electronic | Y | T12 | 101001
1406 | F62SS | T12 Linear Fluorescent | Fluorescent, (2) 72", STD lamps | 2 | 55 | 142 | Mag-STD | Y | T12 | 101001
1407 | F63ISL | T12 Linear Fluorescent | Fluorescent, (3) 72", STD lamps, IS electronic ballast | 3 | 55 | 176 | Electronic | Y | T12 | 101001
1408 | F63SS | T12 Linear Fluorescent | Fluorescent, (3) 72", STD lamps | 3 | 55 | 202 | Mag-STD | Y | T12 | 101001
1409 | F64ISL | T12 Linear Fluorescent | Fluorescent, (4) 72", STD lamps, IS electronic ballast | 4 | 55 | 216 | Electronic | Y | T12 | 101001
1410 | F64SE | T12 Linear Fluorescent | Fluorescent, (4) 72", STD lamps | 4 | 55 | 244 | Mag-ES | Y | T12 | 101001
1477 | FEI55/1 | Electrodeless Induction Fluorescent | Electrodeless Fluorescent System, (1) 55W lamp | 1 | 55 | 59 | Electronic | Y | Inefficient Induction Fixture | 101113
1559 | H55/1 | Halogen | Halogen, (1) 55W lamp | 1 | 55 | 55 | NA | Y | Halogen | 101106
1411 | F64SS | T12 Linear Fluorescent | Fluorescent, (4) 72", STD lamps | 4 | 56 | 244 | Mag-STD | Y | T12 | 101001
1560 | H56/1 | Halogen | Halogen, (1) 56W lamp | 1 | 56 | 56 | NA | Y | Halogen | 101106
1561 | H57/1 | Halogen | Halogen, (1) 57W lamp | 1 | 57 | 57 | NA | Y | Halogen | 101106
1562 | H58/1 | Halogen | Halogen, (1) 58W lamp | 1 | 58 | 58 | NA | Y | Halogen | 101106
1242 | F81ILL | T8 Linear Fluorescent | Fluorescent, (1) 96", T-8 lamp, Instant Start Ballast, NLO (0.85 < BF < 0.95) | 1 | 59 | 69 | Electronic | Y | T8 | 101002
1246 | F81ILL/T2 | T8 Linear Fluorescent | Fluorescent, (1) 96", T-8 lamp, Tandem 2-lamp IS Ballast, NLO (0.85 < BF < 0.95) | 1 | 59 | 55 | Electronic | Y | T8 | 101002
1247 | F81ILL/T2-R | T8 Linear Fluorescent | Fluorescent, (1) 96", T-8 lamp, Tandem 2-lamp IS Ballast, RLO (BF < 0.85) | 1 | 59 | 50 | Electronic | Y | T8 | 101002
1243 | F81ILL-H | T8 Linear Fluorescent | Fluorescent, (1) 96", T-8 lamp, Instant Start Ballast, HILO (.95 < BF < 1.1) | 1 | 59 | 70 | Electronic | Y | T8 | 101002
1244 | F81ILL-R | T8 Linear Fluorescent | Fluorescent, (1) 96", T-8 lamp, Instant Start Ballast, RLO (BF < 0.85) | 1 | 59 | 67 | Electronic | Y | T8 | 101002
1245 | F81ILL-V | T8 Linear Fluorescent | Fluorescent, (1) 96", T-8 lamp, Instant Start Ballast, VHLO (BF > 1.1) | 1 | 59 | 72 | Electronic | Y | T8 | 101002
1248 | F81ILU | T8 Linear Fluorescent | Fluorescent, (1) 96" T-8 lamp, Instant Start Ballast, NLO (0.85 < BF < 0.95) | 1 | 59 | 67 | Prem. Elec. | Y | T8 | 101002
1280 | F81T12 | T12 Linear Fluorescent (T8 Baseline) | Fluorescent, (1) 96", T12 lamp (T8 Baseline) | 1 | 59 | 69 | Mag/Elec | Y | T12 | 101001
1249 | F82ILL | T8 Linear Fluorescent | Fluorescent, (2) 96", T-8 lamps, Instant Start Ballast, NLO (0.85 < BF < 0.95) | 2 | 59 | 110 | Electronic | Y | T8 | 101002
1250 | F82ILL-R | T8 Linear Fluorescent | Fluorescent, (2) 96", T-8 lamps, Instant Start Ballast, RLO (BF < 0.85) | 2 | 59 | 100 | Electronic | Y | T8 | 101002
1251 | F82ILL-V | T8 Linear Fluorescent | Fluorescent, (2) 96", T-8 lamps, Instant Start Ballast, VHLO (BF > 1.1) | 2 | 59 | 149 | Electronic | Y | T8 | 101002
1252 | F82ILU | T8 Linear Fluorescent | Fluorescent, (2) 96" T-8 ES lamps, Instant Start Ballast, NLO (0.85 < BF < 0.95) | 2 | 59 | 107 | Prem. Elec. | Y | T8 | 101002
1281 | F82T12 | T12 Linear Fluorescent (T8 Baseline) | Fluorescent, (2) 96", T12 lamps (T8 Baseline) | 2 | 59 | 110 | Mag/Elec | Y | T12 | 101001
1253 | F83ILL | T8 Linear Fluorescent | Fluorescent, (3) 96", T-8 lamps, Instant Start Ballast, NLO (0.85 < BF < 0.95) | 3 | 59 | 179 | Electronic | Y | T8 | 101002
1282 | F83T12 | T12 Linear Fluorescent (T8 Baseline) | Fluorescent, (3) 96", T12 lamps (T8 Baseline) | 3 | 59 | 179 | Mag/Elec | Y | T12 | 101001
1254 | F84ILL | T8 Linear Fluorescent | Fluorescent, (4) 96", T-8 lamps, Instant Start Ballast, NLO (0.85 < BF < 0.95) | 4 | 59 | 219 | Electronic | Y | T8 | 101002
1255 | F84ILL/2-V | T8 Linear Fluorescent | Fluorescent, (4) 96", T-8 lamps, (2) Instant Start Ballasts, VHLO (BF > 1.1) | 4 | 59 | 298 | Electronic | Y | T8 | 101002
1283 | F84T12 | T12 Linear Fluorescent (T8 Baseline) | Fluorescent, (4) 96", T12 lamps (T8 Baseline) | 4 | 59 | 219 | Mag/Elec | Y | T12 | 101001
1256 | F86ILL | T8 Linear Fluorescent | Fluorescent, (6) 96", T-8 lamps, (2) 3-lamp IS Ballasts, NLO (0.85 < BF < 0.95) | 6 | 59 | 330 | Electronic | Y | T8 | 101002
1284 | F86T12 | T12 Linear Fluorescent (T8 Baseline) | Fluorescent, (6) 96", T12 lamps (T8 Baseline) | 6 | 59 | 330 | Mag/Elec | Y | T12 | 101001
1285 | F88T12 | T12 Linear Fluorescent (T8 Baseline) | Fluorescent, (8) 96", T12 lamps (T8 Baseline) | 8 | 59 | 438 | Mag/Elec | Y | T12 | 101001
1563 | H59/1 | Halogen | Halogen, (1) 59W lamp | 1 | 59 | 59 | NA | Y | Halogen | 101106
1372 | F41SHS | T12 Linear Fluorescent | Fluorescent, (1) 48", STD HO lamp | 1 | 60 | 85 | Mag-STD | N | T12 | 101001
1373 | F42SHS | T12 Linear Fluorescent | Fluorescent, (2) 48", STD HO lamps | 2 | 60 | 145 | Mag-STD | N | T12 | 101001
1374 | F43SHS | T12 Linear Fluorescent | Fluorescent, (3) 48", STD HO lamps | 3 | 60 | 230 | Mag-STD | N | T12 | 101001
1375 | F44SHS | T12 Linear Fluorescent | Fluorescent, (4) 48", STD HO lamps | 4 | 60 | 290 | Mag-STD | N | T12 | 101001
1417 | F81EE | T12 Linear Fluorescent | Fluorescent, (1) 96" ES lamp | 1 | 60 | 75 | Mag-ES | N | T12 | 101001
1418 | F81EE/T2 | T12 Linear Fluorescent | Fluorescent, (1) 96", ES lamp, Tandem 2-lamp ballast | 1 | 60 | 62 | Mag-ES | N | T12 | 101001
1421 | F81EL | T12 Linear Fluorescent | Fluorescent, (1) 96", ES lamp | 1 | 60 | 69 | Electronic | N | T12 | 101001
1422 | F81EL/T2 | T12 Linear Fluorescent | Fluorescent, (1) 96", ES lamp, Tandem 2-lamp ballast | 1 | 60 | 55 | Electronic | Y | T12 | 101001
1429 | F82EE | T12 Linear Fluorescent | Fluorescent, (2) 96", ES lamps | 2 | 60 | 123 | Mag-ES | N | T12 | 101001
1433 | F82EL | T12 Linear Fluorescent | Fluorescent, (2) 96", ES lamps | 2 | 60 | 110 | Electronic | N | T12 | 101001
1440 | F83EE | T12 Linear Fluorescent | Fluorescent, (3) 96", ES lamps | 3 | 60 | 198 | Mag-ES | N | T12 | 101001
1443 | F83EL | T12 Linear Fluorescent | Fluorescent, (3) 96", ES lamps | 3 | 60 | 179 | Electronic | N | T12 | 101001
1449 | F84EE | T12 Linear Fluorescent | Fluorescent, (4) 96", ES lamps | 4 | 60 | 246 | Mag-ES | N | T12 | 101001
1453 | F84EL | T12 Linear Fluorescent | Fluorescent, (4) 96", ES lamps | 4 | 60 | 220 | Electronic | N | T12 | 101001
1460 | F86EE | T12 Linear Fluorescent | Fluorescent, (6) 96", ES lamps | 6 | 60 | 369 | Mag-ES | N | T12 | 101001
1564 | H60/1 | Halogen | Halogen, (1) 60W lamp | 1 | 60 | 60 | NA | Y | Halogen | 101106
1565 | H61/1 | Halogen | Halogen, (1) 61W lamp | 1 | 61 | 61 | NA | Y | Halogen | 101106
1566 | H62/1 | Halogen | Halogen, (1) 62W lamp | 1 | 62 | 62 | NA | Y | Halogen | 101106
1567 | H63/1 | Halogen | Halogen, (1) 63W lamp | 1 | 63 | 63 | NA | Y | Halogen | 101106
1568 | H64/1 | Halogen | Halogen, (1) 64W lamp | 1 | 64 | 64 | NA | Y | Halogen | 101106
1569 | H65/1 | Halogen | Halogen, (1) 65W lamp | 1 | 65 | 65 | NA | Y | Halogen | 101106
1570 | H66/1 | Halogen | Halogen, (1) 66W lamp | 1 | 66 | 66 | NA | Y | Halogen | 101106
1571 | H67/1 | Halogen | Halogen, (1) 67W lamp | 1 | 67 | 67 | NA | Y | Halogen | 101106
1572 | H68/1 | Halogen | Halogen, (1) 68W lamp | 1 | 68 | 68 | NA | Y | Halogen | 101106
1573 | H69/1 | Halogen | Halogen, (1) 69W lamp | 1 | 69 | 69 | NA | Y | Halogen | 101106
1478 | FEI70/1 | Electrodeless Induction Fluorescent | Electrodeless Fluorescent System, (1) 70W lamp | 1 | 70 | 74 | Electronic | Y | Inefficient Induction Fixture | 101113
1574 | H70/1 | Halogen | Halogen, (1) 70W lamp | 1 | 70 | 70 | NA | Y | Halogen | 101106
1696 | HPS70/1 | High Intensity Discharge (HID) | High Pressure Sodium, (1) 70W lamp | 1 | 70 | 95 | NA | Y | High Pressure Sodium | 101136
1712 | MH70/1 | High Intensity Discharge (HID) | Metal Halide, (1) 70W lamp, Magnetic ballast | 1 | 70 | 91 | Magnetic | Y | Metal Halide | 101108
1713 | MH70/1-L | High Intensity Discharge (HID) | Metal Halide, (1) 70W lamp | 1 | 70 | 78 | Electronic | Y | Metal Halide | 101108
1575 | H71/1 | Halogen | Halogen, (1) 71W lamp | 1 | 71 | 71 | NA | Y | Halogen | 101106
1576 | H72/1 | Halogen | Halogen, (1) 72W lamp | 1 | 72 | 72 | NA | Y | Halogen | 101106
1577 | H73/1 | Halogen | Halogen, (1) 73W lamp | 1 | 73 | 73 | NA | Y | Halogen | 101106
1578 | H74/1 | Halogen | Halogen, (1) 74W lamp | 1 | 74 | 74 | NA | Y | Halogen | 101106
1389 | F51SHE | T12 Linear Fluorescent | Fluorescent, (1) 60", STD HO lamp | 1 | 75 | 88 | Mag-ES | Y | T12 | 101001
1390 | F51SHL | T12 Linear Fluorescent | Fluorescent, (1) 60", STD HO lamp | 1 | 75 | 69 | Electronic | Y | T12 | 101001
1391 | F51SHS | T12 Linear Fluorescent | Fluorescent, (1) 60", STD HO lamp | 1 | 75 | 92 | Mag-STD | Y | T12 | 101001
1393 | F52SHE | T12 Linear Fluorescent | Fluorescent, (2) 60", STD HO lamps | 2 | 75 | 176 | Mag-ES | Y | T12 | 101001
1394 | F52SHL | T12 Linear Fluorescent | Fluorescent, (2) 60", STD HO lamps | 2 | 75 | 138 | Electronic | Y | T12 | 101001
1395 | F52SHS | T12 Linear Fluorescent | Fluorescent, (2) 60", STD HO lamps | 2 | 75 | 168 | Mag-STD | Y | T12 | 101001
1426 | F81SL | T12 Linear Fluorescent | Fluorescent, (1) 96", STD lamp | 1 | 75 | 69 | Electronic | N | T12 | 101001
1427 | F81SL/T2 | T12 Linear Fluorescent | Fluorescent, (1) 96", STD lamp, Tandem 2-lamp ballast | 1 | 75 | 55 | Electronic | Y | T12 | 101001
1438 | F82SL | T12 Linear Fluorescent | Fluorescent, (2) 96", STD lamps | 2 | 75 | 110 | Electronic | N | T12 | 101001
1447 | F83SL | T12 Linear Fluorescent | Fluorescent, (3) 96", STD lamps | 3 | 75 | 179 | Electronic | N | T12 | 101001
1458 | F84SL | T12 Linear Fluorescent | Fluorescent, (4) 96", STD lamps | 4 | 75 | 220 | Electronic | N | T12 | 101001
1579 | H75/1 | Halogen | Halogen, (1) 75W lamp | 1 | 75 | 75 | NA | Y | Halogen | 101106
1745 | MV75/1 | High Intensity Discharge (HID) | Mercury Vapor, (1) 75W lamp | 1 | 75 | 93 | NA | Y | Mercury Vapor | 101110
854 | F51GPHL-H | T5 Linear Fluorescent | Fluorescent (1) 57.6" (1463mm) T-5 HO lamp; (1) Prog.Start or PRS Ballast, HLO (.95 < BF < 1.1) | 1 | 80 | 90 | PRS Elec. | Y | T5 | 101003
855 | F52GPHL/2-H | T5 Linear Fluorescent | Fluorescent (2) 57.6" (1463mm) T-5 HO lamps; (1) Prog.Start or PRS Ballast, HLO (.95 < BF < 1.1) | 2 | 80 | 180 | PRS Elec. | Y | T5 | 101003
1479 | FEI80/1 | Electrodeless Induction Fluorescent | Electrodeless Fluorescent System, (1) 80W lamp | 1 | 80 | 84 | Electronic | Y | Inefficient Induction Fixture | 101113
1580 | H80/1 | Halogen | Halogen, (1) 80W lamp | 1 | 80 | 80 | NA | Y | Halogen | 101106
1398 | F61SHS | T12 Linear Fluorescent | Fluorescent, (1) 72", STD HO lamp | 1 | 85 | 106 | Mag-STD | Y | T12 | 101001
1402 | F62SHE | T12 Linear Fluorescent | Fluorescent, (2) 72", STD HO lamps | 2 | 85 | 194 | Mag-ES | Y | T12 | 101001
1403 | F62SHL | T12 Linear Fluorescent | Fluorescent, (2) 72", STD HO lamps | 2 | 85 | 167 | Electronic | Y | T12 | 101001
1404 | F62SHS | T12 Linear Fluorescent | Fluorescent, (2) 72", STD HO lamps | 2 | 85 | 200 | Mag-STD | Y | T12 | 101001
1412 | F64SHE | T12 Linear Fluorescent | Fluorescent, (4) 72", HO lamps | 4 | 85 | 388 | Mag-ES | Y | T12 | 101001
1480 | FEI85/1 | Electrodeless Induction Fluorescent | Electrodeless Fluorescent System, (1) 85W lamp | 1 | 85 | 89 | Electronic | Y | Inefficient Induction Fixture | 101113
1257 | F81LHL/T2 | T8 Linear Fluorescent | Fluorescent, (1) 96", T-8 HO lamp, Tandem 2-lamp Ballast | 1 | 86 | 80 | Electronic | Y | T8 | 101002
1286 | F81T12-HO | T12 Linear Fluorescent (T8 Baseline) | Fluorescent, (1) 96", T12 HO lamp (T8 Baseline) | 1 | 86 | 101 | Mag/Elec | Y | T12 | 101001
1292 | F81T12-VHO | T12 Linear Fluorescent (T8 Baseline) | Fluorescent, (1) 96", T12 VHO lamp (T8 Baseline) | 1 | 86 | 101 | Mag/Elec | Y | T12 | 101001
1258 | F82LHL | T8 Linear Fluorescent | Fluorescent, (2) 96", T-8 HO lamps | 2 | 86 | 160 | Electronic | Y | T8 | 101002
1287 | F82T12-HO | T12 Linear Fluorescent (T8 Baseline) | Fluorescent, (2) 96", T12 HO lamps (T8 Baseline) | 2 | 86 | 160 | Mag/Elec | Y | T12 | 101001
1293 | F82T12-VHO | T12 Linear Fluorescent (T8 Baseline) | Fluorescent, (2) 96", T12 VHO lamps (T8 Baseline) | 2 | 86 | 160 | Mag/Elec | Y | T12 | 101001
1288 | F83T12-HO | T12 Linear Fluorescent (T8 Baseline) | Fluorescent, (3) 96", T12 HO lamps (T8 Baseline) | 3 | 86 | 261 | Mag/Elec | Y | T12 | 101001
1294 | F83T12-VHO | T12 Linear Fluorescent (T8 Baseline) | Fluorescent, (3) 96", T12 VHO lamps (T8 Baseline) | 3 | 86 | 261 | Mag/Elec | Y | T12 | 101001
1259 | F84LHL | T8 Linear Fluorescent | Fluorescent, (4) 96", T-8 HO lamps | 4 | 86 | 320 | Electronic | Y | T8 | 101002
1289 | F84T12-HO | T12 Linear Fluorescent (T8 Baseline) | Fluorescent, (4) 96", T12 HO lamps (T8 Baseline) | 4 | 86 | 319 | Mag/Elec | Y | T12 | 101001
1295 | F84T12-VHO | T12 Linear Fluorescent (T8 Baseline) | Fluorescent, (4) 96", T12 VHO lamps (T8 Baseline) | 4 | 86 | 319 | Mag/Elec | Y | T12 | 101001
1290 | F86T12-HO | T12 Linear Fluorescent (T8 Baseline) | Fluorescent, (6) 96", T12 HO lamps (T8 Baseline) | 6 | 86 | 481 | Mag/Elec | Y | T12 | 101001
1296 | F86T12-VHO | T12 Linear Fluorescent (T8 Baseline) | Fluorescent, (6) 96", T12 VHO lamps (T8 Baseline) | 6 | 86 | 481 | Mag/Elec | Y | T12 | 101001
1291 | F88T12-HO | T12 Linear Fluorescent (T8 Baseline) | Fluorescent, (8) 96", T12 HO lamps (T8 Baseline) | 8 | 86 | 638 | Mag/Elec | Y | T12 | 101001
1297 | F88T12-VHO | T12 Linear Fluorescent (T8 Baseline) | Fluorescent, (8) 96", T12 VHO lamps (T8 Baseline) | 8 | 86 | 638 | Mag/Elec | Y | T12 | 101001
1581 | H90/1 | Halogen | Halogen, (1) 90W lamp | 1 | 90 | 90 | NA | Y | Halogen | 101106
1419 | F81EHL | T12 Linear Fluorescent | Fluorescent, (1) 96", ES HO lamp | 1 | 95 | 80 | Electronic | N | T12 | 101001
1420 | F81EHS | T12 Linear Fluorescent | Fluorescent, (1) 96", ES HO lamp | 1 | 95 | 113 | Mag-STD | N | T12 | 101001
1430 | F82EHE | T12 Linear Fluorescent | Fluorescent, (2) 96", ES HO lamps | 2 | 95 | 207 | Mag-ES | N | T12 | 101001
1431 | F82EHL | T12 Linear Fluorescent | Fluorescent, (2) 96", ES HO lamps | 2 | 95 | 173 | Electronic | N | T12 | 101001
1432 | F82EHS | T12 Linear Fluorescent | Fluorescent, (2) 96", ES HO lamps | 2 | 95 | 207 | Mag-STD | N | T12 | 101001
1441 | F83EHE | T12 Linear Fluorescent | Fluorescent, (3) 96", ES HO lamps, (1) 2-lamp ES Ballast and (1) 1-lamp STD Ballast | 3 | 95 | 319 | Mag-ES/STD | N | T12 | 101001
1442 | F83EHS | T12 Linear Fluorescent | Fluorescent, (3) 96", ES HO lamps | 3 | 95 | 319 | Mag-STD | N | T12 | 101001
1450 | F84EHE | T12 Linear Fluorescent | Fluorescent, (4) 96", ES HO lamps | 4 | 95 | 414 | Mag-ES | N | T12 | 101001
1451 | F84EHL | T12 Linear Fluorescent | Fluorescent, (4) 96", ES HO lamps | 4 | 95 | 346 | Electronic | N | T12 | 101001
1452 | F84EHS | T12 Linear Fluorescent | Fluorescent, (4) 96", ES HO lamps | 4 | 95 | 414 | Mag-STD | N | T12 | 101001
1461 | F86EHS | T12 Linear Fluorescent | Fluorescent, (6) 96", ES HO lamps | 6 | 95 | 519 | Mag-STD | N | T12 | 101001
1462 | F88EHE | T12 Linear Fluorescent | Fluorescent, (8) 96", ES HO lamps | 8 | 95 | 828 | Mag-ES | N | T12 | 101001
1382 | F44EVS | T12 Linear Fluorescent | Fluorescent, (4) 48", VHO ES lamps | 4 | 100 | 420 | Mag-STD | N | T12 | 101001
1415 | F71HS | T12 Linear Fluorescent | Fluorescent, (1) 84", HO lamp | 1 | 100 | 104 | Mag-ES | Y | T12 | 101001
1416 | F72HS | T12 Linear Fluorescent | Fluorescent, (2) 84", HO lamp | 2 | 100 | 198 | Mag-ES | Y | T12 | 101001
1481 | FEI100/1 | Electrodeless Induction Fluorescent | Electrodeless Fluorescent System, (1) 100W lamp | 1 | 100 | 105 | Electronic | Y | Inefficient Induction Fixture | 101113
1582 | H100/1 | Halogen | Halogen, (1) 100W lamp | 1 | 100 | 100 | NA | Y | Halogen | 101106
1697 | HPS100/1 | High Intensity Discharge (HID) | High Pressure Sodium, (1) 100W lamp | 1 | 100 | 138 | NA | Y | High Pressure Sodium | 101136
1714 | MH100/1 | High Intensity Discharge (HID) | Metal Halide, (1) 100W lamp, Magnetic ballast | 1 | 100 | 124 | Magnetic | Y | Metal Halide | 101108
1715 | MH100/1-L | High Intensity Discharge (HID) | Metal Halide, (1) 100W lamp | 1 | 100 | 108 | Electronic | Y | Metal Halide | 101108
1746 | MV100/1 | High Intensity Discharge (HID) | Mercury Vapor, (1) 100W lamp | 1 | 100 | 125 | NA | Y | Mercury Vapor | 101110
1378 | F41SVS | T12 Linear Fluorescent | Fluorescent, (1) 48", STD VHO lamp | 1 | 110 | 140 | Mag-STD | N | T12 | 101001
1379 | F42SVS | T12 Linear Fluorescent | Fluorescent, (2) 48", STD VHO lamps | 2 | 110 | 252 | Mag-STD | N | T12 | 101001
1380 | F43SVS | T12 Linear Fluorescent | Fluorescent, (3) 48", STD VHO lamps | 3 | 110 | 377 | Mag-STD | N | T12 | 101001
1381 | F44SVS | T12 Linear Fluorescent | Fluorescent, (4) 48", STD VHO lamps | 4 | 110 | 484 | Mag-STD | N | T12 | 101001
1425 | F81SHS | T12 Linear Fluorescent | Fluorescent, (1) 96", STD HO lamp | 1 | 110 | 121 | Mag-STD | N | T12 | 101001
1435 | F82SHE | T12 Linear Fluorescent | Fluorescent, (2) 96", STD HO lamps | 2 | 110 | 207 | Mag-ES | N | T12 | 101001
1436 | F82SHL | T12 Linear Fluorescent | Fluorescent, (2) 96", STD HO lamps | 2 | 110 | 173 | Electronic | N | T12 | 101001
1437 | F82SHS | T12 Linear Fluorescent | Fluorescent, (2) 96", STD HO lamps | 2 | 110 | 207 | Mag-STD | N | T12 | 101001
1445 | F83SHE | T12 Linear Fluorescent | Fluorescent, (3) 96", STD HO lamps | 3 | 110 | 319 | Mag-ES | N | T12 | 101001
1446 | F83SHS | T12 Linear Fluorescent | Fluorescent, (3) 96", STD HO lamps | 3 | 110 | 319 | Mag-STD | N | T12 | 101001
1455 | F84SHE | T12 Linear Fluorescent | Fluorescent, (4) 96", STD HO lamps | 4 | 110 | 414 | Mag-ES | N | T12 | 101001
1456 | F84SHL | T12 Linear Fluorescent | Fluorescent, (4) 96", STD HO lamps | 4 | 110 | 346 | Electronic | N | T12 | 101001
1457 | F84SHS | T12 Linear Fluorescent | Fluorescent, (4) 96", STD HO lamps | 4 | 110 | 414 | Mag-STD | N | T12 | 101001
1463 | F88SHS | T12 Linear Fluorescent | Fluorescent, (8) 96", STD HO lamps | 8 | 110 | 828 | Mag-STD | N | T12 | 101001
1482 | FEI125/1 | Electrodeless Induction Fluorescent | Electrodeless Fluorescent System, (1) 125W lamp | 1 | 125 | 131 | Electronic | Y | Inefficient Induction Fixture | 101113
1716 | MH125/1 | High Intensity Discharge (HID) | Metal Halide, (1) 125W lamp, Magnetic ballast | 1 | 125 | 148 | Magnetic | Y | Metal Halide | 101108
1392 | F51SVS | T12 Linear Fluorescent | Fluorescent, (1) 60", VHO ES lamp | 1 | 135 | 165 | Mag-STD | Y | T12 | 101001
1396 | F52SVS | T12 Linear Fluorescent | Fluorescent, (2) 60", VHO ES lamps | 2 | 135 | 310 | Mag-STD | Y | T12 | 101001
1483 | FEI150/1 | Electrodeless Induction Fluorescent | Electrodeless Fluorescent System, (1) 150W lamp | 1 | 150 | 157 | Electronic | Y | Inefficient Induction Fixture | 101113
1583 | H150/1 | Halogen | Halogen, (1) 150W lamp | 1 | 150 | 150 | NA | Y | Halogen | 101106
1698 | HPS150/1 | High Intensity Discharge (HID) | High Pressure Sodium, (1) 150W lamp | 1 | 150 | 188 | NA | Y | High Pressure Sodium | 101136
1717 | MH150/1 | High Intensity Discharge (HID) | Metal Halide, (1) 150W lamp, Magnetic ballast | 1 | 150 | 183 | Magnetic | Y | Metal Halide | 101108
1718 | MH150/1-L | High Intensity Discharge (HID) | Metal Halide, (1) 150W lamp | 1 | 150 | 163 | Electronic | Y | Metal Halide | 101108
1413 | F61SVS | T12 Linear Fluorescent | Fluorescent, (1) 72", VHO lamp | 1 | 160 | 180 | Mag-STD | Y | T12 | 101001
1414 | F62SVS | T12 Linear Fluorescent | Fluorescent, (2) 72", VHO lamps | 2 | 160 | 330 | Mag-STD | Y | T12 | 101001
1747 | MV160/1 | High Intensity Discharge (HID) | Mercury Vapor, Self-Ballasted, (1) 160W self-ballasted lamp | 1 | 160 | 160 | NA | Y | Mercury Vapor | 101110
1484 | FEI165/1 | Electrodeless Induction Fluorescent | Electrodeless Fluorescent System, (1) 165W lamp | 1 | 165 | 173 | Electronic | Y | Inefficient Induction Fixture | 101113
1719 | MH175/1 | High Intensity Discharge (HID) | Metal Halide, (1) 175W lamp, Magnetic ballast | 1 | 175 | 208 | Magnetic | Y | Metal Halide | 101108
1720 | MH175/1-L | High Intensity Discharge (HID) | Metal Halide, (1) 175W lamp | 1 | 175 | 196 | Electronic | Y | Metal Halide | 101108
1748 | MV175/1 | High Intensity Discharge (HID) | Mercury Vapor, (1) 175W lamp | 1 | 175 | 205 | NA | Y | Mercury Vapor | 101110
1423 | F81EVS | T12 Linear Fluorescent | Fluorescent, (1) 96", ES VHO lamp | 1 | 185 | 205 | Mag-STD | N | T12 | 101001
1444 | F83EVS | T12 Linear Fluorescent | Fluorescent, (3) 96", ES VHO lamps | 3 | 185 | 585 | Mag-STD | N | T12 | 101001
1454 | F84EVS | T12 Linear Fluorescent | Fluorescent, (4) 96", ES VHO lamps | 4 | 185 | 760 | Mag-STD | N | T12 | 101001
1434 | F82EVS | T12 Linear Fluorescent | Fluorescent, (2) 96", ES VHO lamps | 2 | 195 | 380 | Mag-STD | N | T12 | 101001
1485 | FEI200/1 | Electrodeless Induction Fluorescent | Electrodeless Fluorescent System, (1) 200W lamp | 1 | 200 | 210 | Electronic | Y | Inefficient Induction Fixture | 101113
1588 | I10/1 | Incandescent | Incandescent, (1) 10W lamp | 1 | 10 | 10 | NA | Y | Incandescent | N/A
1668 | I100/1 | Incandescent | Incandescent, (1) 100W lamp – EISA Compliant | 1 | 72 | 72 | NA | Y | Incandescent | N/A
1691 | I1000/1 | Incandescent | Incandescent, (1) 1000W lamp | 1 | 1000 | 1000 | NA | Y | Incandescent | N/A
1670 | I100E/1 | Incandescent | Incandescent, (1) 100W ES lamp | 1 | 90 | 90 | NA | N | Incandescent | N/A
1671 | I100EL/1 | Incandescent | Incandescent, (1) 100W ES/LL lamp | 1 | 90 | 90 | NA | N | Incandescent | N/A
1669 | I100S/1 | Incandescent | Incandescent, (1) 100W lamp – Specialty | 1 | 100 | 100 | NA | Y | Incandescent | N/A
1589 | I11/1 | Incandescent | Incandescent, (1) 11W lamp | 1 | 11 | 11 | NA | Y | Incandescent | N/A
1672 | I110/1 | Incandescent | Incandescent, (1) 110W lamp | 1 | 110 | 110 | NA | Y | Incandescent | N/A
1673 | I116/1 | Incandescent | Incandescent, (1) 116W lamp | 1 | 116 | 116 | NA | Y | Incandescent | N/A
1590 | I12/1 | Incandescent | Incandescent, (1) 12W lamp | 1 | 12 | 12 | NA | Y | Incandescent | N/A
1674 | I120/1 | Incandescent | Incandescent, (1) 120W lamp | 1 | 120 | 120 | NA | Y | Incandescent | N/A
1675 | I125/1 | Incandescent | Incandescent, (1) 125W lamp | 1 | 125 | 125 | NA | Y | Incandescent | N/A
1591 | I13/1 | Incandescent | Incandescent, (1) 13W lamp | 1 | 13 | 13 | NA | Y | Incandescent | N/A
1676 | I130/1 | Incandescent | Incandescent, (1) 130W lamp | 1 | 130 | 130 | NA | Y | Incandescent | N/A
1677 | I135/1 | Incandescent | Incandescent, (1) 135W lamp | 1 | 135 | 135 | NA | Y | Incandescent | N/A
1592 | I14/1 | Incandescent | Incandescent, (1) 14W lamp | 1 | 14 | 14 | NA | Y | Incandescent | N/A
1593 | I15/1 | Incandescent | Incandescent, (1) 15W lamp | 1 | 15 | 15 | NA | Y | Incandescent | N/A
1678 | I150/1 | Incandescent | Incandescent, (1) 150W lamp | 1 | 150 | 150 | NA | Y | Incandescent | N/A
1692 | I1500/1 | Incandescent | Incandescent, (1) 1500W lamp | 1 | 1500 | 1500 | NA | Y | Incandescent | N/A
1679 | I150E/1 | Incandescent | Incandescent, (1) 150W ES lamp | 1 | 135 | 135 | NA | Y | Incandescent | N/A
1680 | I150EL/1 | Incandescent | Incandescent, (1) 150W ES/LL lamp | 1 | 135 | 135 | NA | Y | Incandescent | N/A
1594 | I16/1 | Incandescent | Incandescent, (1) 16W lamp | 1 | 16 | 16 | NA | Y | Incandescent | N/A
1681 | I160/1 | Incandescent | Incandescent, (1) 160W lamp | 1 | 160 | 160 | NA | Y | Incandescent | N/A
1595 | I17/1 | Incandescent | Incandescent, (1) 17W lamp | 1 | 17 | 17 | NA | Y | Incandescent | N/A
1682 | I170/1 | Incandescent | Incandescent, (1) 170W lamp | 1 | 170 | 170 | NA | Y | Incandescent | N/A
1596 | I18/1 | Incandescent | Incandescent, (1) 18W lamp | 1 | 18 | 18 | NA | Y | Incandescent | N/A
1597 | I19/1 | Incandescent | Incandescent, (1) 19W lamp | 1 | 19 | 19 | NA | Y | Incandescent | N/A
1598 | I20/1 | Incandescent | Incandescent, (1) 20W lamp | 1 | 20 | 20 | NA | Y | Incandescent | N/A
1683 | I200/1 | Incandescent | Incandescent, (1) 200W lamp | 1 | 200 | 200 | NA | Y | Incandescent | N/A
1693 | I2000/1 | Incandescent | Incandescent, (1) 2000W lamp | 1 | 2000 | 2000 | NA | Y | Incandescent | N/A
1684 | I200L/1 | Incandescent | Incandescent, (1) 200W LL lamp | 1 | 200 | 200 | NA | Y | Incandescent | N/A
1599 | I21/1 | Incandescent | Incandescent, (1) 21W lamp | 1 | 21 | 21 | NA | Y | Incandescent | N/A
1600 | I22/1 | Incandescent | Incandescent, (1) 22W lamp | 1 | 22 | 22 | NA | Y | Incandescent | N/A
1601 | I23/1 | Incandescent | Incandescent, (1) 23W lamp | 1 | 23 | 23 | NA | Y | Incandescent | N/A
1602 | I24/1 | Incandescent | Incandescent, (1) 24W lamp | 1 | 24 | 24 | NA | Y | Incandescent | N/A
1603 | I25/1 | Incandescent | Incandescent, (1) 25W lamp | 1 | 25 | 25 | NA | Y | Incandescent | N/A
1685 | I250/1 | Incandescent | Incandescent, (1) 250W lamp | 1 | 250 | 250 | NA | Y | Incandescent | N/A
1604 | I26/1 | Incandescent | Incandescent, (1) 26W lamp | 1 | 26 | 26 | NA | Y | Incandescent | N/A
1605 | I27/1 | Incandescent | Incandescent, (1) 27W lamp | 1 | 27 | 27 | NA | Y | Incandescent | N/A
1606 | I28/1 | Incandescent | Incandescent, (1) 28W lamp | 1 | 28 | 28 | NA | Y | Incandescent | N/A
1607 | I29/1 | Incandescent | Incandescent, (1) 29W lamp | 1 | 29 | 29 | NA | Y | Incandescent | N/A
1608 | I30/1 | Incandescent | Incandescent, (1) 30W lamp | 1 | 30 | 30 | NA | Y | Incandescent | N/A
1686 | I300/1 | Incandescent | Incandescent, (1) 300W lamp | 1 | 300 | 300 | NA | Y | Incandescent | N/A
1609 | I31/1 | Incandescent | Incandescent, (1) 31W lamp | 1 | 31 | 31 | NA | Y | Incandescent | N/A
1610 | I32/1 | Incandescent | Incandescent, (1) 32W lamp | 1 | 32 | 32 | NA | Y | Incandescent | N/A
1611 | I33/1 | Incandescent | Incandescent, (1) 33W lamp | 1 | 33 | 33 | NA | Y | Incandescent | N/A
1612 | I34/1 | Incandescent | Incandescent, (1) 34W lamp | 1 | 34 | 34 | NA | Y | Incandescent | N/A
1613 | I35/1 | Incandescent | Incandescent, (1) 35W lamp | 1 | 35 | 35 | NA | Y | Incandescent | N/A
1614 | I36/1 | Incandescent | Incandescent, (1) 36W lamp | 1 | 36 | 36 | NA | Y | Incandescent | N/A
1615 | I37/1 | Incandescent | Incandescent, (1) 37W lamp | 1 | 37 | 37 | NA | Y | Incandescent | N/A
1616 | I38/1 | Incandescent | Incandescent, (1) 38W lamp | 1 | 38 | 38 | NA | Y | Incandescent | N/A
1617 | I39/1 | Incandescent | Incandescent, (1) 39W lamp | 1 | 39 | 39 | NA | Y | Incandescent | N/A
1618 | I40/1 | Incandescent | Incandescent, (1) 40W lamp – EISA Compliant | 1 | 29 | 29 | NA | Y | Incandescent | N/A
1687 | I400/1 | Incandescent | Incandescent, (1) 400W lamp | 1 | 400 | 400 | NA | Y | Incandescent | N/A
1620 | I40E/1 | Incandescent | Incandescent, (1) 40W ES lamp | 1 | 34 | 34 | NA | N | Incandescent | N/A
1621 | I40EL/1 | Incandescent | Incandescent, (1) 40W ES/LL lamp | 1 | 34 | 34 | NA | N | Incandescent | N/A
1619 | I40S/1 | Incandescent | Incandescent, (1) 40W lamp – Specialty | 1 | 40 | 40 | NA | Y | Incandescent | N/A
1622 | I41/1 | Incandescent | Incandescent, (1) 41W lamp | 1 | 41 | 41 | NA | Y | Incandescent | N/A
1623 | I42/1 | Incandescent | Incandescent, (1) 42W lamp | 1 | 42 | 42 | NA | Y | Incandescent | N/A
1624 | I43/1 | Incandescent | Incandescent, (1) 43W lamp | 1 | 43 | 43 | NA | Y | Incandescent | N/A
1625 | I44/1 | Incandescent | Incandescent, (1) 44W lamp | 1 | 44 | 44 | NA | Y | Incandescent | N/A
1688 | I448/1 | Incandescent | Incandescent, (1) 448W lamp | 1 | 448 | 448 | NA | Y | Incandescent | N/A
1626 | I45/1 | Incandescent | Incandescent, (1) 45W lamp | 1 | 45 | 45 | NA | Y | Incandescent | N/A
1627 | I46/1 | Incandescent | Incandescent, (1) 46W lamp | 1 | 46 | 46 | NA | Y | Incandescent | N/A
1628 | I47/1 | Incandescent | Incandescent, (1) 47W lamp | 1 | 47 | 47 | NA | Y | Incandescent | N/A
1629 | I48/1 | Incandescent | Incandescent, (1) 48W lamp | 1 | 48 | 48 | NA | Y | Incandescent | N/A
1630 | I49/1 | Incandescent | Incandescent, (1) 49W lamp | 1 | 49 | 49 | NA | Y | Incandescent | N/A
1631 | I50/1 | Incandescent | Incandescent, (1) 50W lamp | 1 | 50 | 50 | NA | Y | Incandescent | N/A
1689 | I500/1 | Incandescent | Incandescent, (1) 500W lamp | 1 | 500 | 500 | NA | Y | Incandescent | N/A
1632 | I51/1 | Incandescent | Incandescent, (1) 51W lamp | 1 | 51 | 51 | NA | Y | Incandescent | N/A
1633 | I52/1 | Incandescent | Incandescent, (1) 52W lamp | 1 | 52 | 52 | NA | Y | Incandescent | N/A
1634 | I53/1 | Incandescent | Incandescent, (1) 53W lamp | 1 | 53 | 53 | NA | Y | Incandescent | N/A
1635 | I54/1 | Incandescent | Incandescent, (1) 54W lamp | 1 | 54 | 54 | NA | Y | Incandescent | N/A
1636 | I55/1 | Incandescent | Incandescent, (1) 55W lamp | 1 | 55 | 55 | NA | Y | Incandescent | N/A
1637 | I56/1 | Incandescent | Incandescent, (1) 56W lamp | 1 | 56 | 56 | NA | Y | Incandescent | N/A
1638 | I57/1 | Incandescent | Incandescent, (1) 57W lamp | 1 | 57 | 57 | NA | Y | Incandescent | N/A
1639 | I58/1 | Incandescent | Incandescent, (1) 58W lamp | 1 | 58 | 58 | NA | Y | Incandescent | N/A
1640 | I59/1 | Incandescent | Incandescent, (1) 59W lamp | 1 | 59 | 59 | NA | Y | Incandescent | N/A
1641 | I60/1 | Incandescent | Incandescent, (1) 60W lamp – EISA Compliant | 1 | 43 | 43 | NA | Y | Incandescent | N/A
1643 | I60E/1 | Incandescent | Incandescent, (1) 60W ES lamp | 1 | 52 | 52 | NA | N | Incandescent | N/A
1644 | I60EL/1 | Incandescent | Incandescent, (1) 60W ES/LL lamp | 1 | 52 | 52 | NA | N | Incandescent | N/A
1642 | I60S/1 | Incandescent | Incandescent, (1) 60W lamp – Specialty | 1 | 60 | 60 | NA | Y | Incandescent | N/A
1645 | I61/1 | Incandescent | Incandescent, (1) 61W lamp | 1 | 61 | 61 | NA | Y | Incandescent | N/A
1646 | I62/1 | Incandescent | Incandescent, (1) 62W lamp | 1 | 62 | 62 | NA | Y | Incandescent | N/A
1647 | I63/1 | Incandescent | Incandescent, (1) 63W lamp | 1 | 63 | 63 | NA | Y | Incandescent | N/A
1648 | I64/1 | Incandescent | Incandescent, (1) 64W lamp | 1 | 64 | 64 | NA | Y | Incandescent | N/A
1649 | I65/1 | Incandescent | Incandescent, (1) 65W lamp | 1 | 65 | 65 | NA | Y | Incandescent | N/A
1650 | I66/1 | Incandescent | Incandescent, (1) 66W lamp | 1 | 66 | 66 | NA | Y | Incandescent | N/A
1651 | I67/1 | Incandescent | Incandescent, (1) 67W lamp | 1 | 67 | 67 | NA | Y | Incandescent | N/A
1652 | I68/1 | Incandescent | Incandescent, (1) 68W lamp | 1 | 68 | 68 | NA | Y | Incandescent | N/A
1653 | I69/1 | Incandescent | Incandescent, (1) 69W lamp | 1 | 69 | 69 | NA | Y | Incandescent | N/A
1587 | I7.5/1 | Incandescent | Tungsten exit light, (1) 7.5 W lamp, used in night light application | 1 | 7.5 | 8 | NA | Y | Incandescent | N/A
1654 | I70/1 | Incandescent | Incandescent, (1) 70W lamp | 1 | 70 | 70 | NA | Y | Incandescent | N/A
1655 | I71/1 | Incandescent | Incandescent, (1) 71W lamp | 1 | 71 | 71 | NA | Y | Incandescent | N/A
1656 | I72/1 | Incandescent | Incandescent, (1) 72W lamp | 1 | 72 | 72 | NA | Y | Incandescent | N/A
1657 | I73/1 | Incandescent | Incandescent, (1) 73W lamp | 1 | 73 | 73 | NA | Y | Incandescent | N/A
1658 | I74/1 | Incandescent | Incandescent, (1) 74W lamp | 1 | 74 | 74 | NA | Y | Incandescent | N/A
1659 | I75/1 | Incandescent | Incandescent, (1) 75W lamp – EISA Compliant | 1 | 53 | 53 | NA | Y | Incandescent | N/A
1690 | I750/1 | Incandescent | Incandescent, (1) 750W lamp | 1 | 750 | 750 | NA | Y | Incandescent | N/A
1661 | I75E/1 | Incandescent | Incandescent, (1) 75W ES lamp | 1 | 67 | 67 | NA | N | Incandescent | N/A
1662 | I75EL/1 | Incandescent | Incandescent, (1) 75W ES/LL lamp | 1 | 67 | 67 | NA | N | Incandescent | N/A
1660 | I75S/1 | Incandescent | Incandescent, (1) 75W lamp – Specialty | 1 | 75 | 75 | NA | Y | Incandescent | N/A
1663 | I80/1 | Incandescent | Incandescent, (1) 80W lamp | 1 | 80 | 80 | NA | Y | Incandescent | N/A
1664 | I85/1 | Incandescent | Incandescent, (1) 85W lamp | 1 | 85 | 85 | NA | Y | Incandescent | N/A
1665 | I90/1 | Incandescent | Incandescent, (1) 90W lamp | 1 | 90 | 90 | NA | Y | Incandescent | N/A
1666 | I93/1 | Incandescent | Incandescent, (1) 93W lamp | 1 | 93 | 93 | NA | Y | Incandescent | N/A
1667 | I95/1 | Incandescent | Incandescent, (1) 95W lamp | 1 | 95 | 95 | NA | Y | Incandescent | N/A
1699 | HPS200/1 | High Intensity Discharge (HID) | High Pressure Sodium, (1) 200W lamp | 1 | 200 | 250 | NA | Y | High Pressure Sodium | 101136
1 | LED001-SCRW | Integrated-ballast LED Lamps | (1) 1W screw-in lamp/base, any bulb shape | NA | NA | 1 | Electronic | Y | Non-Linear LED Fixture | N/A
1721 | MH200/1 | High Intensity Discharge (HID) | Metal Halide, (1) 200W lamp, Magnetic ballast | 1 | 200 | 228 | Magnetic | Y | Metal Halide | 101108
2 | LED002-SCRW | Integrated-ballast LED Lamps | (1) 2W screw-in lamp/base, any bulb shape | NA | NA | 2 | Electronic | Y | Non-Linear LED Fixture | N/A
1722 | MH200/1-L | High Intensity Discharge (HID) | Metal Halide, (1) 200W lamp | 1 | 200 | 219 | Electronic | Y | Metal Halide | 101108
3 | LED003-SCRW | Integrated-ballast LED Lamps | (1) 3W screw-in lamp/base, any bulb shape | NA | NA | 3 | Electronic | Y | Non-Linear LED Fixture | N/A
1424 | F81SGS | T17 Linear Fluorescent | Fluorescent, (1) 96", T17 Grooved lamp | 1 | 215 | 235 | Mag-STD | Y | T17 | 101037
4 | LED004-SCRW | Integrated-ballast LED Lamps | (1) 4W screw-in lamp/base, any bulb shape | NA | NA | 4 | Electronic | Y | Non-Linear LED Fixture | N/A
1428 | F81SVS | T12 Linear Fluorescent | Fluorescent, (1) 96", STD VHO lamp | 1 | 215 | 205 | Mag-STD | N | T12 | 101001
5 | LED005-SCRW | Integrated-ballast LED Lamps | (1) 5W screw-in lamp/base, any bulb shape | NA | NA | 5 | Electronic | Y | Non-Linear LED Fixture | N/A
1439 | F82SVS | T12 Linear Fluorescent | Fluorescent, (2) 96", STD VHO lamps | 2 | 215 | 380 | Mag-STD | N | T12 | 101001
6 | LED006-SCRW | Integrated-ballast LED Lamps | (1) 6W screw-in lamp/base, any bulb shape | NA | NA | 6 | Electronic | Y | Non-Linear LED Fixture | N/A
1448 | F83SVS | T12 Linear Fluorescent | Fluorescent, (3) 96", STD VHO lamps | 3 | 215 | 585 | Mag-STD | N | T12 | 101001
7 | LED007-SCRW | Integrated-ballast LED Lamps | (1) 7W screw-in lamp/base, any bulb shape | NA | NA | 7 | Electronic | Y | Non-Linear LED Fixture | N/A
1459 | F84SVS | T12 Linear Fluorescent | Fluorescent, (4) 96", STD VHO lamps | 4 | 215 | 760 | Mag-STD | N | T12 | 101001
8 | LED008-SCRW | Integrated-ballast LED Lamps | (1) 8W screw-in lamp/base, any bulb shape | NA | NA | 8 | Electronic | Y | Non-Linear LED Fixture | N/A
1486 | FEI250/1 | Electrodeless Induction Fluorescent | Electrodeless Fluorescent System, (1) 250W lamp | 1 | 250 | 263 | Electronic | Y | Inefficient Induction Fixture | 101113
9 | LED009-SCRW | Integrated-ballast LED Lamps | (1) 9W screw-in lamp/base, any bulb shape | NA | NA | 9 | Electronic | Y | Non-Linear LED Fixture | N/A
1584 | H250/1 | Halogen | Halogen, (1) 250W lamp | 1 | 250 | 250 | NA | Y | Halogen | 101106
10 | LED010-SCRW | Integrated-ballast LED Lamps | (1) 10W screw-in lamp/base, any bulb shape | NA | NA | 10 | Electronic | Y | Non-Linear LED Fixture | N/A
1700 | HPS250/1 | High Intensity Discharge (HID) | High Pressure Sodium, (1) 250W lamp | 1 | 250 | 295 | NA | Y | High Pressure Sodium | 101136
11 | LED011-SCRW | Integrated-ballast LED Lamps | (1) 11W screw-in lamp/base, any bulb shape | NA | NA | 11 | Electronic | Y | Non-Linear LED Fixture | N/A
1723 | MH250/1 | High Intensity Discharge (HID) | Metal Halide, (1) 250W lamp, Magnetic ballast | 1 | 250 | 288 | Magnetic | Y | Metal Halide | 101108
12 | LED012-SCRW | Integrated-ballast LED Lamps | (1) 12W screw-in lamp/base, any bulb shape | NA | NA | 12 | Electronic | Y | Non-Linear LED Fixture | N/A
1724 | MH250/1-L | High Intensity Discharge (HID) | Metal Halide, (1) 250W lamp | 1 | 250 | 275 | Electronic | Y | Metal Halide | 101108
13 | LED013-SCRW | Integrated-ballast LED Lamps | (1) 13W screw-in lamp/base, any bulb shape | NA | NA | 13 | Electronic | Y | Non-Linear LED Fixture | N/A
1749 | MV250/1 | High Intensity Discharge (HID) | Mercury Vapor, (1) 250W lamp | 1 | 250 | 290 | NA | Y | Mercury Vapor | 101110
14 | LED014-SCRW | Integrated-ballast LED Lamps | (1) 14W screw-in lamp/base, any bulb shape | NA | NA | 14 | Electronic | Y | Non-Linear LED Fixture | N/A
1487 | FEI300/1 | Electrodeless Induction Fluorescent | Electrodeless Fluorescent System, (1) 300W lamp | 1 | 300 | 315 | Electronic | Y | Inefficient Induction Fixture | 101113
15 | LED015-SCRW | Integrated-ballast LED Lamps | (1) 15W screw-in lamp/base, any bulb shape | NA | NA | 15 | Electronic | Y | Non-Linear LED Fixture | N/A
1585 | H300/1 | Halogen | Halogen, (1) 300W lamp | 1 | 300 | 300 | NA | Y | Halogen | 101106
16 | LED016-SCRW | Integrated-ballast LED Lamps | (1) 16W screw-in lamp/base, any bulb shape | NA | NA | 16 | Electronic | Y | Non-Linear LED Fixture | N/A
1701 | HPS310/1 | High Intensity Discharge (HID) | High Pressure Sodium, (1) 310W lamp | 1 | 310 | 365 | NA | Y | High Pressure Sodium | 101136
17 | LED017-SCRW | Integrated-ballast LED Lamps | (1) 17W screw-in lamp/base, any bulb shape | NA | NA | 17 | Electronic | Y | Non-Linear LED Fixture | N/A
1725 | MH320/1 | High Intensity Discharge (HID) | Metal Halide, (1) 320W lamp, Magnetic ballast | 1 | 320 | 362 | Magnetic | Y | Metal Halide | 101108
18 | LED018-SCRW | Integrated-ballast LED Lamps | (1) 18W screw-in lamp/base, any bulb shape | NA | NA | 18 | Electronic | Y | Non-Linear LED Fixture | N/A
1726 | MH320/1-L | High Intensity Discharge (HID) | Metal Halide, (1) 320W lamp | 1 | 320 | 343 | Electronic | Y | Metal Halide | 101108
19 | LED019-SCRW | Integrated-ballast LED Lamps | (1) 19W screw-in lamp/base, any bulb shape | NA | NA | 19 | Electronic | Y | Non-Linear LED Fixture | N/A
1727 | MH350/1 | High Intensity Discharge (HID) | Metal Halide, (1) 350W lamp, Magnetic ballast | 1 | 350 | 391 | Magnetic | Y | Metal Halide | 101108
20 | LED020-SCRW | Integrated-ballast LED Lamps | (1) 20W screw-in lamp/base, any bulb shape | NA | NA | 20 | Electronic | Y | Non-Linear LED Fixture | N/A
1728 | MH350/1-L | High Intensity Discharge (HID) | Metal Halide, (1) 350W lamp | 1 | 350 | 375 | Electronic | Y | Metal Halide | 101108
21 | LED021-SCRW | Integrated-ballast LED Lamps | (1) 21W screw-in lamp/base, any bulb shape | NA | NA | 21 | Electronic | Y | Non-Linear LED Fixture | N/A
1702 | HPS360/1 | High Intensity Discharge (HID) | High Pressure Sodium, (1) 360W lamp | 1 | 360 | 414 | NA | Y | High Pressure Sodium | 101136
22 | LED022-SCRW | Integrated-ballast LED Lamps | (1) 22W screw-in lamp/base, any bulb shape | NA | NA | 22 | Electronic | Y | Non-Linear LED Fixture | N/A
1729 | MH360/1 | High Intensity Discharge (HID) | Metal Halide, (1) 360W lamp, Magnetic ballast | 1 | 360 | 418 | Magnetic | Y | Metal Halide | 101108
23 | LED023-SCRW | Integrated-ballast LED Lamps | (1) 23W screw-in lamp/base, any bulb shape | NA | NA | 23 | Electronic | Y | Non-Linear LED Fixture | N/A
1488 | FEI400/1 | Electrodeless Induction Fluorescent | Electrodeless Fluorescent System, (1) 400W lamp | 1 | 400 | 420 | Electronic | Y | Inefficient Induction Fixture | 101113
24 | LED024-SCRW | Integrated-ballast LED Lamps | (1) 24W screw-in lamp/base, any bulb shape | NA | NA | 24 | Electronic | Y | Non-Linear LED Fixture | N/A
1703 | HPS400/1 | High Intensity Discharge (HID) | High Pressure Sodium, (1) 400W lamp | 1 | 400 | 465 | NA | Y | High Pressure Sodium | 101136
25 | LED025-SCRW | Integrated-ballast LED Lamps | (1) 25W screw-in lamp/base, any bulb shape | NA | NA | 25 | Electronic | Y | Non-Linear LED Fixture | N/A
1730 | MH400/1 | High Intensity Discharge (HID) | Metal Halide, (1) 400W lamp, Magnetic ballast | 1 | 400 | 453 | Magnetic | Y | Metal Halide | 101108
26 | LED026-SCRW | Integrated-ballast LED Lamps | (1) 26W screw-in lamp/base, any bulb shape | NA | NA | 26 | Electronic | Y | Non-Linear LED Fixture | N/A
1731 | MH400/1-L | High Intensity Discharge (HID) | Metal Halide, (1) 400W lamp | 1 | 400 | 429 | Electronic | Y | Metal Halide | 101108
27 | LED027-SCRW | Integrated-ballast LED Lamps | (1) 27W screw-in lamp/base, any bulb shape | NA | NA | 27 | Electronic | Y | Non-Linear LED Fixture | N/A
1750 | MV400/1 | High Intensity Discharge (HID) | Mercury Vapor, (1) 400W lamp | 1 | 400 | 455 | NA | Y | Mercury Vapor | 101110
28 | LED028-SCRW | Integrated-ballast LED Lamps | (1) 28W screw-in lamp/base, any bulb shape | NA | NA | 28 | Electronic | Y | Non-Linear LED Fixture | N/A
1732 | MH450/1 | High Intensity Discharge (HID) | Metal Halide, (1) 450W lamp, Magnetic ballast | 1 | 450 | 499 | Magnetic | Y | Metal Halide | 101108
29 | LED029-SCRW | Integrated-ballast LED Lamps | (1) 29W screw-in lamp/base, any bulb shape | NA | NA | 29 | Electronic | Y | Non-Linear LED Fixture | N/A
1733 | MH450/1-L | High Intensity Discharge (HID) | Metal Halide, (1) 450W lamp | 1 | 450 | 486 | Electronic | Y | Metal Halide | 101108
30 | LED030-SCRW | Integrated-ballast LED Lamps | (1) 30W screw-in lamp/base, any bulb shape | NA | NA | 30 | Electronic | Y | Non-Linear LED Fixture | N/A
1586 | H500/1 | Halogen | Halogen, (1) 500W lamp | 1 | 500 | 500 | NA | Y | Halogen | 101106
31 | LED031-SCRW | Integrated-ballast LED Lamps | (1) 31W screw-in lamp/base, any bulb shape | NA | NA | 31 | Electronic | Y | Non-Linear LED Fixture | N/A
1734 | MH575/1 | High Intensity Discharge (HID) | Metal Halide, (1) 575W lamp, Magnetic ballast | 1 | 575 | 630 | Magnetic | Y | Metal Halide | 101108
32 | LED032-SCRW | Integrated-ballast LED Lamps | (1) 32W screw-in lamp/base, any bulb shape | NA | NA | 32 | Electronic | Y | Non-Linear LED Fixture | N/A
1751 | MV700/1 | High Intensity Discharge (HID) | Mercury Vapor, (1) 700W lamp | 1 | 700 | 780 | NA | Y | Mercury Vapor | 101110
33 | LED033-SCRW | Integrated-ballast LED Lamps | (1) 33W screw-in lamp/base, any bulb shape | NA | NA | 33 | Electronic | Y | Non-Linear LED Fixture | N/A
1735 | MH750/1 | High Intensity Discharge (HID) | Metal Halide, (1) 750W lamp, Magnetic ballast | 1 | 750 | 812 | Magnetic | Y | Metal Halide | 101108
34 | LED034-SCRW | Integrated-ballast LED Lamps | (1) 34W screw-in lamp/base, any bulb shape | NA | NA | 34 | Electronic | Y | Non-Linear LED Fixture | N/A
1736 | MH775/1 | High Intensity Discharge (HID) | Metal Halide, (1) 775W lamp, Magnetic ballast | 1 | 775 | 843 | Magnetic | Y | Metal Halide | 101108
35 | LED035-SCRW | Integrated-ballast LED Lamps | (1) 35W screw-in lamp/base, any bulb shape | NA | NA | 35 | Electronic | Y | Non-Linear LED Fixture | N/A
1737 | MH875/1 | High Intensity Discharge (HID) | Metal Halide, (1) 875W lamp | 1 | 875 | 939 | Magnetic | Y | Metal Halide | 101108
36 | LED036-SCRW | Integrated-ballast LED Lamps | (1) 36W screw-in lamp/base, any bulb shape | NA | NA | 36 | Electronic | Y | Non-Linear LED Fixture | N/A
1704 | HPS1000/1 | High Intensity Discharge (HID) | High Pressure Sodium, (1) 1000W lamp | 1 | 1000 | 1100 | NA | Y | High Pressure Sodium | 101136
37 | LED037-SCRW | Integrated-ballast LED Lamps | (1) 37W screw-in lamp/base, any bulb shape | NA | NA | 37 | Electronic | Y | Non-Linear LED Fixture | N/A
1738 | MH1000/1 | High Intensity Discharge (HID) | Metal Halide, (1) 1000W lamp, Magnetic ballast | 1 | 1000 | 1078 | Magnetic | Y | Metal Halide | 101108
38 | LED038-SCRW | Integrated-ballast LED Lamps | (1) 38W screw-in lamp/base, any bulb shape | NA | NA | 38 | Electronic | Y | Non-Linear LED Fixture | N/A
1739 | MH1000/1-L | High Intensity Discharge (HID) | Metal Halide, (1) 1000W lamp | 1 | 1000 | 1067 | Electronic | Y | Metal Halide | 101108
39 | LED039-SCRW | Integrated-ballast LED Lamps | (1) 39W screw-in lamp/base, any bulb shape | NA | NA | 39 | Electronic | Y | Non-Linear LED Fixture | N/A
1752 | MV1000/1 | High Intensity Discharge (HID) | Mercury Vapor, (1) 1000W lamp | 1 | 1000 | 1075 | NA | Y | Mercury Vapor | 101110
40 | LED040-SCRW | Integrated-ballast LED Lamps | (1) 40W screw-in lamp/base, any bulb shape | NA | NA | 40 | Electronic | Y | Non-Linear LED Fixture | N/A
1740 | MH1500/1 | High Intensity Discharge (HID) | Metal Halide, (1) 1500W lamp, Magnetic ballast | 1 | 1500 | 1605 | Magnetic | Y | Metal Halide | 101108
41 | LED041-SCRW | Integrated-ballast LED Lamps | (1) 41W screw-in lamp/base, any bulb shape | NA | NA | 41 | Electronic | Y | Non-Linear LED Fixture | N/A
1741 | MH1650/1 | High Intensity Discharge (HID) | Metal Halide, (1) 1650W lamp | 1 | 1650 | 1765 | Magnetic | Y | Metal Halide | 101108
42 | LED042-SCRW | Integrated-ballast LED Lamps | (1) 42W screw-in lamp/base, any bulb shape | NA | NA | 42 | Electronic | Y | Non-Linear LED Fixture | N/A
1742 | MH2000/1 | High Intensity Discharge (HID) | Metal Halide, (1) 2000W lamp | 1 | 2000 | 2140 | Magnetic | Y | Metal Halide | 101108
43 | LED043-SCRW | Integrated-ballast LED Lamps | (1) 43W screw-in lamp/base, any bulb shape | NA | NA | 43 | Electronic | Y | Non-Linear LED Fixture | N/A
844 | F41GPRL-H | T5 Linear Fluorescent | Fluorescent (1) 45.2" T-5 HO reduced-wattage lamp, (1) PRS Electronic Ballast, HLO (.95 < BF < 1.1) | 1 | 47-51 | 61 | PRS Elec. | Y | T5 | 101003
44 | LED044-SCRW | Integrated-ballast LED Lamps | (1) 44W screw-in lamp/base, any bulb shape | NA | NA | 44 | Electronic | Y | Non-Linear LED Fixture | N/A
845 | F42GPRL-H | T5 Linear Fluorescent | Fluorescent (2) 45.2" T-5 HO reduced-wattage lamp, (1) PRS Electronic Ballast, HLO (.95 < BF < 1.1) | 2 | 47-51 | 110 | PRS Elec. | Y | T5 | 101003
45 | LED045-SCRW | Integrated-ballast LED Lamps | (1) 45W screw-in lamp/base, any bulb shape | NA | NA | 45 | Electronic | Y | Non-Linear LED Fixture | N/A
846 | F43GPRL-H | T5 Linear Fluorescent | Fluorescent (3) 45.2" T-5 HO reduced-wattage lamp, (1) PRS Electronic Ballast, HLO (.95 < BF < 1.1) | 3 | 47-51 | 166 | PRS Elec. | Y | T5 | 101003
46 | LED046-SCRW | Integrated-ballast LED Lamps | (1) 46W screw-in lamp/base, any bulb shape | NA | NA | 46 | Electronic | Y | Non-Linear LED Fixture | N/A
847 | F44GPRL-H | T5 Linear Fluorescent | Fluorescent (4) 45.2" T-5 HO reduced-wattage lamp, (1) PRS Electronic Ballast, HLO (.95 < BF < 1.1) | 4 | 47-51 | 211 | PRS Elec. | Y | T5 | 101003
47 | LED047-SCRW | Integrated-ballast LED Lamps | (1) 47W screw-in lamp/base, any bulb shape | NA | NA | 47 | Electronic | Y | Non-Linear LED Fixture | N/A
835 | F45GPRL/2-H | T5 Linear Fluorescent | Fluorescent (5) 45.2" T-5 HO reduced-wattage lamp, (2) PRS Electronic Ballast, HLO (.95 < BF < 1.1) | 5 | 47-51 | 276 | PRS Elec. | Y | T5 | 101003
48 | LED048-SCRW | Integrated-ballast LED Lamps | (1) 48W screw-in lamp/base, any bulb shape | NA | NA | 48 | Electronic | Y | Non-Linear LED Fixture | N/A
51 | LED001-FIXT | Light Emitting Diode (LED) | (1) 1W fixture, any bulb shape, any application | NA | NA | 1 | Electronic | Y | LED | N/A
49 | LED049-SCRW | Integrated-ballast LED Lamps | (1) 49W screw-in lamp/base, any bulb shape | NA | NA | 49 | Electronic | Y | Non-Linear LED Fixture | N/A
52 | LED002-FIXT | Light Emitting Diode (LED) | (1) 2W fixture, any bulb shape, any application | NA | NA | 2 | Electronic | Y | LED | N/A
50 | LED050-SCRW | Integrated-ballast LED Lamps | (1) 50W screw-in lamp/base, any bulb shape | NA | NA | 50 | Electronic | Y | Non-Linear LED Fixture | N/A
53 | LED003-FIXT | Light Emitting Diode (LED) | (1) 3W fixture, any bulb shape, any application | NA | NA | 3 | Electronic | Y | LED | N/A
54 | LED004-FIXT | Light Emitting Diode (LED) | (1) 4W fixture, any bulb shape, any application | NA | NA | 4 | Electronic | Y | LED | N/A
55 | LED005-FIXT | Light Emitting Diode (LED) | (1) 5W fixture, any bulb shape, any application | NA | NA | 5 | Electronic | Y | LED | N/A
56 | LED006-FIXT | Light Emitting Diode (LED) | (1) 6W fixture, any bulb shape, any application | NA | NA | 6 | Electronic | Y | LED | N/A
57 | LED007-FIXT | Light Emitting Diode (LED) | (1) 7W fixture, any bulb shape, any application | NA | NA | 7 | Electronic | Y | LED | N/A
58 | LED008-FIXT | Light Emitting Diode (LED) | (1) 8W fixture, any bulb shape, any application | NA | NA | 8 | Electronic | Y | LED | N/A
59 | LED009-FIXT | Light Emitting Diode (LED) | (1) 9W fixture, any bulb shape, any application | NA | NA | 9 | Electronic | Y | LED | N/A
60 | LED010-FIXT | Light Emitting Diode (LED) | (1) 10W fixture, any bulb shape, any application | NA | NA | 10 | Electronic | Y | LED | N/A
61 | LED011-FIXT | Light Emitting Diode (LED) | (1) 11W fixture, any bulb shape, any application | NA | NA | 11 | Electronic | Y | LED | N/A
62 | LED012-FIXT | Light Emitting Diode (LED) | (1) 12W fixture, any bulb shape, any application | NA | NA | 12 | Electronic | Y | LED | N/A
63 | LED013-FIXT | Light Emitting Diode (LED) | (1) 13W fixture, any bulb shape, any application | NA | NA | 13 | Electronic | Y | LED | N/A
64 | LED014-FIXT | Light Emitting Diode (LED) | (1) 14W fixture, any bulb shape, any application | NA | NA | 14 | Electronic | Y | LED | N/A
65 | LED015-FIXT | Light Emitting Diode (LED) | (1) 15W fixture, any bulb shape, any application | NA | NA | 15 | Electronic | Y | LED | N/A
66 | LED016-FIXT | Light Emitting Diode (LED) | (1) 16W fixture, any bulb shape, any application | NA | NA | 16 | Electronic | Y | LED | N/A
67 | LED017-FIXT | Light Emitting Diode (LED) | (1) 17W fixture, any bulb shape, any application | NA | NA | 17 | Electronic | Y | LED | N/A
68 | LED018-FIXT | Light Emitting Diode (LED) | (1) 18W fixture, any bulb shape, any application | NA | NA | 18 | Electronic | Y | LED | N/A
69 | LED019-FIXT | Light Emitting Diode (LED) | (1) 19W fixture, any bulb shape, any application | NA | NA | 19 | Electronic | Y | LED | N/A
70 | LED020-FIXT | Light Emitting Diode (LED) | (1) 20W fixture, any bulb shape, any application | NA | NA | 20 | Electronic | Y | LED | N/A
71 | LED021-FIXT | Light Emitting Diode (LED) | (1) 21W fixture, any bulb shape, any application | NA | NA | 21 | Electronic | Y | LED | N/A
72 | LED022-FIXT | Light Emitting Diode (LED) | (1) 22W fixture, any bulb shape, any application | NA | NA | 22 | Electronic | Y | LED | N/A
73 | LED023-FIXT | Light Emitting Diode (LED) | (1) 23W fixture, any bulb shape, any application | NA | NA | 23 | Electronic | Y | LED | N/A
74 | LED024-FIXT | Light Emitting Diode (LED) | (1) 24W fixture, any bulb shape, any application | NA | NA | 24 | Electronic | Y | LED | N/A
75 | LED025-FIXT | Light Emitting Diode (LED) | (1) 25W fixture, any bulb shape, any application | NA | NA | 25 | Electronic | Y | LED | N/A
76 | LED026-FIXT | Light Emitting Diode (LED) | (1) 26W fixture, any bulb shape, any application | NA | NA | 26 | Electronic | Y | LED | N/A
77 | LED027-FIXT | Light Emitting Diode (LED) | (1) 27W fixture, any bulb shape, any application | NA | NA | 27 | Electronic | Y | LED | N/A
78 | LED028-FIXT | Light Emitting Diode (LED) | (1) 28W fixture, any bulb shape, any application | NA | NA | 28 | Electronic | Y | LED | N/A
79 | LED029-FIXT | Light Emitting Diode (LED) | (1) 29W fixture, any bulb shape, any application | NA | NA | 29 | Electronic | Y | LED | N/A
80 | LED030-FIXT | Light Emitting Diode (LED) | (1) 30W fixture, any bulb shape, any application | NA | NA | 30 | Electronic | Y | LED | N/A
81 | LED031-FIXT | Light Emitting Diode (LED) | (1) 31W fixture, any bulb shape, any application | NA | NA | 31 | Electronic | Y | LED | N/A
82 | LED032-FIXT | Light Emitting Diode (LED) | (1) 32W fixture, any bulb shape, any application | NA | NA | 32 | Electronic | Y | LED | N/A
83 | LED033-FIXT | Light Emitting Diode (LED) | (1) 33W fixture, any bulb shape, any application | NA | NA | 33 | Electronic | Y | LED | N/A
84 | LED034-FIXT | Light Emitting Diode (LED) | (1) 34W fixture, any bulb shape, any application | NA | NA | 34 | Electronic | Y | LED | N/A
85 | LED035-FIXT | Light Emitting Diode (LED) | (1) 35W fixture, any bulb shape, any application | NA | NA | 35 | Electronic | Y | LED | N/A
86 | LED036-FIXT | Light Emitting Diode (LED) | (1) 36W fixture, any bulb shape, any application | NA | NA | 36 | Electronic | Y | LED | N/A
87 | LED037-FIXT | Light Emitting Diode (LED) | (1) 37W fixture, any bulb shape, any application | NA | NA | 37 | Electronic | Y | LED | N/A
88 | LED038-FIXT | Light Emitting Diode (LED) | (1) 38W fixture, any bulb shape, any application | NA | NA | 38 | Electronic | Y | LED | N/A
89 | LED039-FIXT | Light Emitting Diode (LED) | (1) 39W fixture, any bulb shape, any application | NA | NA | 39 | Electronic | Y | LED | N/A
90 | LED040-FIXT | Light Emitting Diode (LED) | (1) 40W fixture, any bulb shape, any application | NA | NA | 40 | Electronic | Y | LED | N/A
91 | LED041-FIXT | Light Emitting Diode (LED) | (1) 41W fixture, any bulb shape, any application | NA | NA | 41 | Electronic | Y | LED | N/A
92 | LED042-FIXT | Light Emitting Diode (LED) | (1) 42W fixture, any bulb shape, any application | NA | NA | 42 | Electronic | Y | LED | N/A
93 | LED043-FIXT | Light Emitting Diode (LED) | (1) 43W fixture, any bulb shape, any application | NA | NA | 43 | Electronic | Y | LED | N/A
94 | LED044-FIXT | Light Emitting Diode (LED) | (1) 44W fixture, any bulb shape, any application | NA | NA | 44 | Electronic | Y | LED | N/A
95 | LED045-FIXT | Light Emitting Diode (LED) | (1) 45W fixture, any bulb shape, any application | NA | NA | 45 | Electronic | Y | LED | N/A
96 | LED046-FIXT | Light Emitting Diode (LED) | (1) 46W fixture, any bulb shape, any application | NA | NA | 46 | Electronic | Y | LED | N/A
97 | LED047-FIXT | Light Emitting Diode (LED) | (1) 47W fixture, any bulb shape, any application | NA | NA | 47 | Electronic | Y | LED | N/A
98 | LED048-FIXT | Light Emitting Diode (LED) | (1) 48W fixture, any bulb shape, any application | NA | NA | 48 | Electronic | Y | LED | N/A
99 | LED049-FIXT | Light Emitting Diode (LED) | (1) 49W fixture, any bulb shape, any application | NA | NA | 49 | Electronic | Y | LED | N/A
100 | LED050-FIXT | Light Emitting Diode (LED) | (1) 50W fixture, any bulb shape, any application | NA | NA | 50 | Electronic | Y | LED | N/A
101 | LED051-FIXT | Light Emitting Diode (LED) | (1) 51W fixture, any bulb shape, any application | NA | NA | 51 | Electronic | Y | LED | N/A
102 | LED052-FIXT | Light Emitting Diode (LED) | (1) 52W fixture, any bulb shape, any application | NA | NA | 52 | Electronic | Y | LED | N/A
103 | LED053-FIXT | Light Emitting Diode (LED) | (1) 53W fixture, any bulb shape, any application | NA | NA | 53 | Electronic | Y | LED | N/A
104 | LED054-FIXT | Light Emitting Diode (LED) | (1) 54W fixture, any bulb shape, any application | NA | NA | 54 | Electronic | Y | LED | N/A
105 | LED055-FIXT | Light Emitting Diode (LED) | (1) 55W fixture, any bulb shape, any application | NA | NA | 55 | Electronic | Y | LED | N/A
106 | LED056-FIXT | Light Emitting Diode (LED) | (1) 56W fixture, any bulb shape, any application | NA | NA | 56 | Electronic | Y | LED | N/A
107 | LED057-FIXT | Light Emitting Diode (LED) | (1) 57W fixture, any bulb shape, any application | NA | NA | 57 | Electronic | Y | LED | N/A
108 | LED058-FIXT | Light Emitting Diode (LED) | (1) 58W fixture, any bulb shape, any application | NA | NA | 58 | Electronic | Y | LED | N/A
109 | LED059-FIXT | Light Emitting Diode (LED) | (1) 59W fixture, any bulb shape, any application | NA | NA | 59 | Electronic | Y | LED | N/A
110 | LED060-FIXT | Light Emitting Diode (LED) | (1) 60W fixture, any bulb shape, any application | NA | NA | 60 | Electronic | Y | LED | N/A
111 | LED061-FIXT | Light Emitting Diode (LED) | (1) 61W fixture, any bulb shape, any application | NA | NA | 61 | Electronic | Y | LED | N/A
112 | LED062-FIXT | Light Emitting Diode (LED) | (1) 62W fixture, any bulb shape, any application | NA | NA | 62 | Electronic | Y | LED | N/A
113 | LED063-FIXT | Light Emitting Diode (LED) | (1) 63W fixture, any bulb shape, any application | NA | NA | 63 | Electronic | Y | LED | N/A
114 | LED064-FIXT | Light Emitting Diode (LED) | (1) 64W fixture, any bulb shape, any application | NA | NA | 64 | Electronic | Y | LED | N/A
115 | LED065-FIXT | Light Emitting Diode (LED) | (1) 65W fixture, any bulb shape, any application | NA | NA | 65 | Electronic | Y | LED | N/A
116 | LED066-FIXT | Light Emitting Diode (LED) | (1) 66W fixture, any bulb shape, any application | NA | NA | 66 | Electronic | Y | LED | N/A
117 | LED067-FIXT | Light Emitting Diode (LED) | (1) 67W fixture, any bulb shape, any application | NA | NA | 67 | Electronic | Y | LED | N/A
118 | LED068-FIXT | Light Emitting Diode (LED) | (1) 68W fixture, any bulb shape, any application | NA | NA | 68 | Electronic | Y | LED | N/A
119 | LED069-FIXT | Light Emitting Diode (LED) | (1) 69W fixture, any bulb shape, any application | NA | NA | 69 | Electronic | Y | LED | N/A
120 | LED070-FIXT | Light Emitting Diode (LED) | (1) 70W fixture, any bulb shape, any application | NA | NA | 70 | Electronic | Y | LED | N/A
121 | LED071-FIXT | Light Emitting Diode (LED) | (1) 71W fixture, any bulb shape, any application | NA | NA | 71 | Electronic | Y | LED | N/A
122 | LED072-FIXT | Light Emitting Diode (LED) | (1) 72W fixture, any bulb shape, any application | NA | NA | 72 | Electronic | Y | LED | N/A
123 | LED073-FIXT | Light Emitting Diode (LED) | (1) 73W fixture, any bulb shape, any application | NA | NA | 73 | Electronic | Y | LED | N/A
124 | LED074-FIXT | Light Emitting Diode (LED) | (1) 74W fixture, any bulb shape, any application | NA | NA | 74 | Electronic | Y | LED | N/A
125 | LED075-FIXT | Light Emitting Diode (LED) | (1) 75W fixture, any bulb shape, any application | NA | NA | 75 | Electronic | Y | LED | N/A
126 | LED076-FIXT | Light Emitting Diode (LED) | (1) 76W fixture, any bulb shape, any application | NA | NA | 76 | Electronic | Y | LED | N/A
127 | LED077-FIXT | Light Emitting Diode (LED) | (1) 77W fixture, any bulb shape, any application | NA | NA | 77 | Electronic | Y | LED | N/A
128 | LED078-FIXT | Light Emitting Diode (LED) | (1) 78W fixture, any bulb shape, any application | NA | NA | 78 | Electronic | Y | LED | N/A
129 | LED079-FIXT | Light Emitting Diode (LED) | (1) 79W fixture, any bulb shape, any application | NA | NA | 79 | Electronic | Y | LED | N/A
130 | LED080-FIXT | Light Emitting Diode (LED) | (1) 80W fixture, any bulb shape, any application | NA | NA | 80 | Electronic | Y | LED | N/A
131 | LED081-FIXT | Light Emitting Diode (LED) | (1) 81W fixture, any bulb shape, any application | NA | NA | 81 | Electronic | Y | LED | N/A
132 | LED082-FIXT | Light Emitting Diode (LED) | (1) 82W fixture, any bulb shape, any application | NA | NA | 82 | Electronic | Y | LED | N/A
133 | LED083-FIXT | Light Emitting Diode (LED) | (1) 83W fixture, any bulb shape, any application | NA | NA | 83 | Electronic | Y | LED | N/A
134 | LED084-FIXT | Light Emitting Diode (LED) | (1) 84W fixture, any bulb shape, any application | NA | NA | 84 | Electronic | Y | LED | N/A
135 | LED085-FIXT | Light Emitting Diode (LED) | (1) 85W fixture, any bulb shape, any application | NA | NA | 85 | Electronic | Y | LED | N/A
136 | LED086-FIXT | Light Emitting Diode (LED) | (1) 86W fixture, any bulb shape, any application | NA | NA | 86 | Electronic | Y | LED | N/A
137 | LED087-FIXT | Light Emitting Diode (LED) | (1) 87W fixture, any bulb shape, any application | NA | NA | 87 | Electronic | Y | LED | N/A
138 | LED088-FIXT | Light Emitting Diode (LED) | (1) 88W fixture, any bulb shape, any application | NA | NA | 88 | Electronic | Y | LED | N/A
139 | LED089-FIXT | Light Emitting Diode (LED) | (1) 89W fixture, any bulb shape, any application | NA | NA | 89 | Electronic | Y | LED | N/A
140 | LED090-FIXT | Light Emitting Diode (LED) | (1) 90W fixture, any bulb shape, any application | NA | NA | 90 | Electronic | Y | LED | N/A
141 | LED091-FIXT | Light Emitting Diode (LED) | (1) 91W fixture, any bulb shape, any application | NA | NA | 91 | Electronic | Y | LED | N/A
142 | LED092-FIXT | Light Emitting Diode (LED) | (1) 92W fixture, any bulb shape, any application | NA | NA | 92 | Electronic | Y | LED | N/A
143 | LED093-FIXT | Light Emitting Diode (LED) | (1) 93W fixture, any bulb shape, any application | NA | NA | 93 | Electronic | Y | LED | N/A
144 | LED094-FIXT | Light Emitting Diode (LED) | (1) 94W fixture, any bulb shape, any application | NA | NA | 94 | Electronic | Y | LED | N/A
145 | LED095-FIXT | Light Emitting Diode (LED) | (1) 95W fixture, any bulb shape, any application | NA | NA | 95 | Electronic | Y | LED | N/A
146 | LED096-FIXT | Light Emitting Diode (LED) | (1) 96W fixture, any bulb shape, any application | NA | NA | 96 | Electronic | Y | LED | N/A
147 | LED097-FIXT | Light Emitting Diode (LED) | (1) 97W fixture, any bulb shape, any application | NA | NA | 97 | Electronic | Y | LED | N/A
148 | LED098-FIXT | Light Emitting Diode (LED) | (1) 98W fixture, any bulb shape, any application | NA | NA | 98 | Electronic | Y | LED | N/A
149 | LED099-FIXT | Light Emitting Diode (LED) | (1) 99W fixture, any bulb shape, any application | NA | NA | 99 | Electronic | Y | LED | N/A
150 | LED100-FIXT | Light Emitting Diode (LED) | (1) 100W fixture, any bulb shape, any application | NA | NA | 100 | Electronic | Y | LED | N/A
151 | LED101-FIXT | Light Emitting Diode (LED) | (1) 101W fixture, any bulb shape, any application | NA | NA | 101 | Electronic | Y | LED | N/A
152 | LED102-FIXT | Light Emitting Diode (LED) | (1) 102W fixture, any bulb shape, any application | NA | NA | 102 | Electronic | Y | LED | N/A
153 | LED103-FIXT | Light Emitting Diode (LED) | (1) 103W fixture, any bulb shape, any application | NA | NA | 103 | Electronic | Y | LED | N/A
154 | LED104-FIXT | Light Emitting Diode (LED) | (1) 104W fixture, any bulb shape, any application | NA | NA | 104 | Electronic | Y | LED | N/A
155 | LED105-FIXT | Light Emitting Diode (LED) | (1) 105W fixture, any bulb shape, any application | NA | NA | 105 | Electronic | Y | LED | N/A
156 | LED106-FIXT | Light Emitting Diode (LED) | (1) 106W fixture, any bulb shape, any application | NA | NA | 106 | Electronic | Y | LED | N/A
157 | LED107-FIXT | Light Emitting Diode (LED) | (1) 107W fixture, any bulb shape, any application | NA | NA | 107 | Electronic | Y | LED | N/A
158 | LED108-FIXT | Light Emitting Diode (LED) | (1) 108W fixture, any bulb shape, any application | NA | NA | 108 | Electronic | Y | LED | N/A
159 | LED109-FIXT | Light Emitting Diode (LED) | (1) 109W fixture, any bulb shape, any application | NA | NA | 109 | Electronic | Y | LED | N/A
160 | LED110-FIXT | Light Emitting Diode (LED) | (1) 110W fixture, any bulb shape, any application | NA | NA | 110 | Electronic | Y | LED | N/A
161 | LED111-FIXT | Light Emitting Diode (LED) | (1) 111W fixture, any bulb shape, any application | NA | NA | 111 | Electronic | Y | LED | N/A
162 | LED112-FIXT | Light Emitting Diode (LED) | (1) 112W fixture, any bulb shape, any application | NA | NA | 112 | Electronic | Y | LED | N/A
163 | LED113-FIXT | Light Emitting Diode (LED) | (1) 113W fixture, any bulb shape, any application | NA | NA | 113 | Electronic | Y | LED | N/A
164 | LED114-FIXT | Light Emitting Diode (LED) | (1) 114W fixture, any bulb shape, any application | NA | NA | 114 | Electronic | Y | LED | N/A
165 | LED115-FIXT | Light Emitting Diode (LED) | (1) 115W fixture, any bulb shape, any application | NA | NA | 115 | Electronic | Y | LED | N/A
166 | LED116-FIXT | Light Emitting Diode (LED) | (1) 116W fixture, any bulb shape, any application | NA | NA | 116 | Electronic | Y | LED | N/A
167 | LED117-FIXT | Light Emitting Diode (LED) | (1) 117W fixture, any bulb shape, any application | NA | NA | 117 | Electronic | Y | LED | N/A
168 | LED118-FIXT | Light Emitting Diode (LED) | (1) 118W fixture, any bulb shape, any application | NA | NA | 118 | Electronic | Y | LED | N/A
169 | LED119-FIXT | Light Emitting Diode (LED) | (1) 119W fixture, any bulb shape, any application | NA | NA | 119 | Electronic | Y | LED | N/A
170 | LED120-FIXT | Light Emitting Diode (LED) | (1) 120W fixture, any bulb shape, any application | NA | NA | 120 | Electronic | Y | LED | N/A
171 | LED121-FIXT | Light Emitting Diode (LED) | (1) 121W fixture, any bulb shape, any application | NA | NA | 121 | Electronic | Y | LED | N/A
172 | LED122-FIXT | Light Emitting Diode (LED) | (1) 122W fixture, any bulb shape, any application | NA | NA | 122 | Electronic | Y | LED | N/A
173 | LED123-FIXT | Light Emitting Diode (LED) | (1) 123W fixture, any bulb shape, any application | NA | NA | 123 | Electronic | Y | LED | N/A
174 | LED124-FIXT | Light Emitting Diode (LED) | (1) 124W fixture, any bulb shape, any application | NA | NA | 124 | Electronic | Y | LED | N/A
175 | LED125-FIXT | Light Emitting Diode (LED) | (1) 125W fixture, any bulb shape, any application | NA | NA | 125 | Electronic | Y | LED | N/A
176 | LED126-FIXT | Light Emitting Diode (LED) | (1) 126W fixture, any bulb shape, any application | NA | NA | 126 | Electronic | Y | LED | N/A
177 | LED127-FIXT | Light Emitting Diode (LED) | (1) 127W fixture, any bulb shape, any application | NA | NA | 127 | Electronic | Y | LED | N/A
178 | LED128-FIXT | Light Emitting Diode (LED) | (1) 128W fixture, any bulb shape, any application | NA | NA | 128 | Electronic | Y | LED | N/A
179 | LED129-FIXT | Light Emitting Diode (LED) | (1) 129W fixture, any bulb shape, any application | NA | NA | 129 | Electronic | Y | LED | N/A
180 | LED130-FIXT | Light Emitting Diode (LED) | (1) 130W fixture, any bulb shape, any application | NA | NA | 130 | Electronic | Y | LED | N/A
181 | LED131-FIXT | Light Emitting Diode (LED) | (1) 131W fixture, any bulb shape, any application | NA | NA | 131 | Electronic | Y | LED | N/A
182 | LED132-FIXT | Light Emitting Diode (LED) | (1) 132W fixture, any bulb shape, any application | NA | NA | 132 | Electronic | Y | LED | N/A
183 | LED133-FIXT | Light Emitting Diode (LED) | (1) 133W fixture, any bulb shape, any application | NA | NA | 133 | Electronic | Y | LED | N/A
184 | LED134-FIXT | Light Emitting Diode (LED) | (1) 134W fixture, any bulb shape, any application | NA | NA | 134 | Electronic | Y | LED | N/A
185 | LED135-FIXT | Light Emitting Diode (LED) | (1) 135W fixture, any bulb shape, any application | NA | NA | 135 | Electronic | Y | LED | N/A
186 | LED136-FIXT | Light Emitting Diode (LED) | (1) 136W fixture, any bulb shape, any application | NA | NA | 136 | Electronic | Y | LED | N/A
187 | LED137-FIXT | Light Emitting Diode (LED) | (1) 137W fixture, any bulb shape, any application | NA | NA | 137 | Electronic | Y | LED | N/A
188 | LED138-FIXT | Light Emitting Diode (LED) | (1) 138W fixture, any bulb shape, any application | NA | NA | 138 | Electronic | Y | LED | N/A
189 | LED139-FIXT | Light Emitting Diode (LED) | (1) 139W fixture, any bulb shape, any application | NA | NA | 139 | Electronic | Y | LED | N/A
190 | LED140-FIXT | Light Emitting Diode (LED) | (1) 140W fixture, any bulb shape, any application | NA | NA | 140 | Electronic | Y | LED | N/A
191 | LED141-FIXT | Light Emitting Diode (LED) | (1) 141W fixture, any bulb shape, any application | NA | NA | 141 | Electronic | Y | LED | N/A
192 | LED142-FIXT | Light Emitting Diode (LED) | (1) 142W fixture, any bulb shape, any application | NA | NA | 142 | Electronic | Y | LED | N/A
193 | LED143-FIXT | Light Emitting Diode (LED) | (1) 143W fixture, any bulb shape, any application | NA | NA | 143 | Electronic | Y | LED | N/A
194 | LED144-FIXT | Light Emitting Diode (LED) | (1) 144W fixture, any bulb shape, any application | NA | NA | 144 | Electronic | Y | LED | N/A
195 | LED145-FIXT | Light Emitting Diode (LED) | (1) 145W fixture, any bulb shape, any application | NA | NA | 145 | Electronic | Y | LED | N/A
196 | LED146-FIXT | Light Emitting Diode (LED) | (1) 146W fixture, any bulb shape, any application | NA | NA | 146 | Electronic | Y | LED | N/A
197 | LED147-FIXT | Light Emitting Diode (LED) | (1) 147W fixture, any bulb shape, any application | NA | NA | 147 | Electronic | Y | LED | N/A
198 | LED148-FIXT | Light Emitting Diode (LED) | (1) 148W fixture, any bulb shape, any application | NA | NA | 148 | Electronic | Y | LED | N/A
199 | LED149-FIXT | Light Emitting Diode (LED) | (1) 149W fixture, any bulb shape, any application | NA | NA | 149 | Electronic | Y | LED | N/A
200 | LED150-FIXT | Light Emitting Diode (LED) | (1) 150W fixture, any bulb shape, any application | NA | NA | 150 | Electronic | Y | LED | N/A
201 | LED151-FIXT | Light Emitting Diode (LED) | (1) 151W fixture, any bulb shape, any application | NA | NA | 151 | Electronic | Y | LED | N/A
202 | LED152-FIXT | Light Emitting Diode (LED) | (1) 152W fixture, any bulb shape, any application | NA | NA | 152 | Electronic | Y | LED | N/A
203 | LED153-FIXT | Light Emitting Diode (LED) | (1) 153W fixture, any bulb shape, any application | NA | NA | 153 | Electronic | Y | LED | N/A
204 | LED154-FIXT | Light Emitting Diode (LED) | (1) 154W fixture, any bulb shape, any application | NA | NA | 154 | Electronic | Y | LED | N/A
205 | LED155-FIXT | Light Emitting Diode (LED) | (1) 155W fixture, any bulb shape, any application | NA | NA | 155 | Electronic | Y | LED | N/A
206 | LED156-FIXT | Light Emitting Diode (LED) | (1) 156W fixture, any bulb shape, any application | NA | NA | 156 | Electronic | Y | LED | N/A
207 | LED157-FIXT | Light Emitting Diode (LED) | (1) 157W fixture, any bulb shape, any application | NA | NA | 157 | Electronic | Y | LED | N/A
208 | LED158-FIXT | Light Emitting Diode (LED) | (1) 158W fixture, any bulb shape, any application | NA | NA | 158 | Electronic | Y | LED | N/A
209 | LED159-FIXT | Light Emitting Diode (LED) | (1) 159W fixture, any bulb shape, any application | NA | NA | 159 | Electronic | Y | LED | N/A
210 | LED160-FIXT | Light Emitting Diode (LED) | (1) 160W fixture, any bulb shape, any application | NA | NA | 160 | Electronic | Y | LED | N/A
211 | LED161-FIXT | Light Emitting Diode (LED) | (1) 161W fixture, any bulb shape, any application | NA | NA | 161 | Electronic | Y | LED | N/A
212 | LED162-FIXT | Light Emitting Diode (LED) | (1) 162W fixture, any bulb shape, any application | NA | NA | 162 | Electronic | Y | LED | N/A
213 | LED163-FIXT | Light Emitting Diode (LED) | (1) 163W fixture, any bulb shape, any application | NA | NA | 163 | Electronic | Y | LED | N/A
214 | LED164-FIXT | Light Emitting Diode (LED) | (1) 164W fixture, any bulb shape, any application | NA | NA | 164 | Electronic | Y | LED | N/A
215 | LED165-FIXT | Light Emitting Diode (LED) | (1) 165W fixture, any bulb shape, any application | NA | NA | 165 | Electronic | Y | LED | N/A
216 | LED166-FIXT | Light Emitting Diode (LED) | (1) 166W fixture, any bulb shape, any application | NA | NA | 166 | Electronic | Y | LED | N/A
217 | LED167-FIXT | Light Emitting Diode (LED) | (1) 167W fixture, any bulb shape, any application | NA | NA | 167 | Electronic | Y | LED | N/A
218 | LED168-FIXT | Light Emitting Diode (LED) | (1) 168W fixture, any bulb shape, any application | NA | NA | 168 | Electronic | Y | LED | N/A
219 | LED169-FIXT | Light Emitting Diode (LED) | (1) 169W fixture, any bulb shape, any application | NA | NA | 169 | Electronic | Y | LED | N/A
220 | LED170-FIXT | Light Emitting Diode (LED) | (1) 170W fixture, any bulb shape, any application | NA | NA | 170 | Electronic | Y | LED | N/A
221 | LED171-FIXT | Light Emitting Diode (LED) | (1) 171W fixture, any bulb shape, any application | NA | NA | 171 | Electronic | Y | LED | N/A
222 | LED172-FIXT | Light Emitting Diode (LED) | (1) 172W fixture, any bulb shape, any application | NA | NA | 172 | Electronic | Y | LED | N/A
223 | LED173-FIXT | Light Emitting Diode (LED) | (1) 173W fixture, any bulb shape, any application | NA | NA | 173 | Electronic | Y | LED | N/A
224 | LED174-FIXT | Light Emitting Diode (LED) | (1) 174W fixture, any bulb shape, any application | NA | NA | 174 | Electronic | Y | LED | N/A
225 | LED175-FIXT | Light Emitting Diode (LED) | (1) 175W fixture, any bulb shape, any application | NA | NA | 175 | Electronic | Y | LED | N/A
226 | LED176-FIXT | Light Emitting Diode (LED) | (1) 176W fixture, any bulb shape, any application | NA | NA | 176 | Electronic | Y | LED | N/A
227 | LED177-FIXT | Light Emitting Diode (LED) | (1) 177W fixture, any bulb shape, any application | NA | NA | 177 | Electronic | Y | LED | N/A
228 | LED178-FIXT | Light Emitting Diode (LED) | (1) 178W fixture, any bulb shape, any application | NA | NA | 178 | Electronic | Y | LED | N/A
229 | LED179-FIXT | Light Emitting Diode (LED) | (1) 179W fixture, any bulb shape, any application | NA | NA | 179 | Electronic | Y | LED | N/A
230 | LED180-FIXT | Light Emitting Diode (LED) | (1) 180W fixture, any bulb shape, any application | NA | NA | 180 | Electronic | Y | LED | N/A
231 | LED181-FIXT | Light Emitting Diode (LED) | (1) 181W fixture, any bulb shape, any application | NA | NA | 181 | Electronic | Y | LED | N/A
232 | LED182-FIXT | Light Emitting Diode (LED) | (1) 182W fixture, any bulb shape, any application | NA | NA | 182 | Electronic | Y | LED | N/A
233 | LED183-FIXT | Light Emitting Diode (LED) | (1) 183W fixture, any bulb shape, any application | NA | NA | 183 | Electronic | Y | LED | N/A
234 | LED184-FIXT | Light Emitting Diode (LED) | (1) 184W fixture, any bulb shape, any application | NA | NA | 184 | Electronic | Y | LED | N/A
235 | LED185-FIXT | Light Emitting Diode (LED) | (1) 185W fixture, any bulb shape, any application | NA | NA | 185 | Electronic | Y | LED | N/A
236 | LED186-FIXT | Light Emitting Diode (LED) | (1) 186W fixture, any bulb shape, any application | NA | NA | 186 | Electronic | Y | LED | N/A
237 | LED187-FIXT | Light Emitting Diode (LED) | (1) 187W fixture, any bulb shape, any application | NA | NA | 187 | Electronic | Y | LED | N/A
238 | LED188-FIXT | Light Emitting Diode (LED) | (1) 188W fixture, any bulb shape, any application | NA | NA | 188 | Electronic | Y | LED | N/A
239 | LED189-FIXT | Light Emitting Diode (LED) | (1) 189W fixture, any bulb shape, any application | NA | NA | 189 | Electronic | Y | LED | N/A
240 | LED190-FIXT | Light Emitting Diode (LED) | (1) 190W fixture, any bulb shape, any application | NA | NA | 190 | Electronic | Y | LED | N/A
241 | LED191-FIXT | Light Emitting Diode (LED) | (1) 191W fixture, any bulb shape, any application | NA | NA | 191 | Electronic | Y | LED | N/A
242 | LED192-FIXT | Light Emitting Diode (LED) | (1) 192W fixture, any bulb shape, any application | NA | NA | 192 | Electronic | Y | LED | N/A
243 | LED193-FIXT | Light Emitting Diode (LED) | (1) 193W fixture, any bulb shape, any application | NA | NA | 193 | Electronic | Y | LED | N/A
244 | LED194-FIXT | Light Emitting Diode (LED) | (1) 194W fixture, any bulb shape, any application | NA | NA | 194 | Electronic | Y | LED | N/A
245 | LED195-FIXT | Light Emitting Diode (LED) | (1) 195W fixture, any bulb shape, any application | NA | NA | 195 | Electronic | Y | LED | N/A
246 | LED196-FIXT | Light Emitting Diode (LED) | (1) 196W fixture, any bulb shape, any application | NA | NA | 196 | Electronic | Y | LED | N/A
247 | LED197-FIXT | Light Emitting Diode (LED) | (1) 197W fixture, any bulb shape, any application | NA | NA | 197 | Electronic | Y | LED | N/A
248 | LED198-FIXT | Light Emitting Diode (LED) | (1) 198W fixture, any bulb shape, any application | NA | NA | 198 | Electronic | Y | LED | N/A
249 | LED199-FIXT | Light Emitting Diode (LED) | (1) 199W fixture, any bulb shape, any application | NA | NA | 199 | Electronic | Y | LED | N/A
250 | LED200-FIXT | Light Emitting Diode (LED) | (1) 200W fixture, any bulb shape, any application | NA | NA | 200 | Electronic | Y | LED | N/A
251 | LED201-FIXT | Light Emitting Diode (LED) | (1) 201W fixture, any bulb shape, any application | NA | NA | 201 | Electronic | Y | LED | N/A
252 | LED202-FIXT | Light Emitting Diode (LED) | (1) 202W fixture, any bulb shape, any application | NA | NA | 202 | Electronic | Y | LED | N/A
253 | LED203-FIXT | Light Emitting Diode (LED) | (1) 203W fixture, any bulb shape, any application | NA | NA | 203 | Electronic | Y | LED | N/A
254 | LED204-FIXT | Light Emitting Diode (LED) | (1) 204W fixture, any bulb shape, any application | NA | NA | 204 | Electronic | Y | LED | N/A
255 | LED205-FIXT | Light Emitting Diode (LED) | (1) 205W fixture, any bulb shape, any application | NA | NA | 205 | Electronic | Y | LED | N/A
256 | LED206-FIXT | Light Emitting Diode (LED) | (1) 206W fixture, any bulb shape, any application | NA | NA | 206 | Electronic | Y | LED | N/A
257 | LED207-FIXT | Light Emitting Diode (LED) | (1) 207W fixture, any bulb shape, any application | NA | NA | 207 | Electronic | Y | LED | N/A
258 | LED208-FIXT | Light Emitting Diode (LED) | (1) 208W fixture, any bulb shape, any application | NA | NA | 208 | Electronic | Y | LED | N/A
259 | LED209-FIXT | Light Emitting Diode (LED) | (1) 209W fixture, any bulb shape, any application | NA | NA | 209 | Electronic | Y | LED | N/A
260 | LED210-FIXT | Light Emitting Diode (LED) | (1) 210W fixture, any bulb shape, any application | NA | NA | 210 | Electronic | Y | LED | N/A
261 | LED211-FIXT | Light Emitting Diode (LED) | (1) 211W fixture, any bulb shape, any application | NA | NA | 211 | Electronic | Y | LED | N/A
262 | LED212-FIXT | Light Emitting Diode (LED) | (1) 212W fixture, any bulb shape, any application | NA | NA | 212 | Electronic | Y | LED | N/A
263 | LED213-FIXT | Light Emitting Diode (LED) | (1) 213W fixture, any bulb shape, any application | NA | NA | 213 | Electronic | Y | LED | N/A
264 | LED214-FIXT | Light Emitting Diode (LED) | (1) 214W fixture, any bulb shape, any application | NA | NA | 214 | Electronic | Y | LED | N/A
265 | LED215-FIXT | Light Emitting Diode (LED) | (1) 215W fixture, any bulb shape, any application | NA | NA | 215 | Electronic | Y | LED | N/A
266 | LED216-FIXT | Light Emitting Diode (LED) | (1) 216W fixture, any bulb shape, any application | NA | NA | 216 | Electronic | Y | LED | N/A
267 | LED217-FIXT | Light Emitting Diode (LED) | (1) 217W fixture, any bulb shape, any application | NA | NA | 217 | Electronic | Y | LED | N/A
268 | LED218-FIXT | Light Emitting Diode (LED) | (1) 218W fixture, any bulb shape, any application | NA | NA | 218 | Electronic | Y | LED | N/A
269 | LED219-FIXT | Light Emitting Diode (LED) | (1) 219W fixture, any bulb shape, any application | NA | NA | 219 | Electronic | Y | LED | N/A
270 | LED220-FIXT | Light Emitting Diode (LED) | (1) 220W fixture, any bulb shape, any application | NA | NA | 220 | Electronic | Y | LED | N/A
271 | LED221-FIXT | Light Emitting Diode (LED) | (1) 221W fixture, any bulb shape, any application | NA | NA | 221 | Electronic | Y | LED | N/A
272 | LED222-FIXT | Light Emitting Diode (LED) | (1) 222W fixture, any bulb shape, any application | NA | NA | 222 | Electronic | Y | LED | N/A
273 | LED223-FIXT | Light Emitting Diode (LED) | (1) 223W fixture, any bulb shape, any application | NA | NA | 223 | Electronic | Y | LED | N/A
274 | LED224-FIXT | Light Emitting Diode (LED) | (1) 224W fixture, any bulb shape, any application | NA | NA | 224 | Electronic | Y | LED | N/A
275 | LED225-FIXT | Light Emitting Diode (LED) | (1) 225W fixture, any bulb shape, any application | NA | NA | 225 | Electronic | Y | LED | N/A
276 | LED226-FIXT | Light Emitting Diode (LED) | (1) 226W fixture, any bulb shape, any application | NA | NA | 226 | Electronic | Y | LED | N/A
277 | LED227-FIXT | Light Emitting Diode (LED) | (1) 227W fixture, any bulb shape, any application | NA | NA | 227 | Electronic | Y | LED | N/A
278 | LED228-FIXT | Light Emitting Diode (LED) | (1) 228W fixture, any bulb shape, any application | NA | NA | 228 | Electronic | Y | LED | N/A
279 | LED229-FIXT | Light Emitting Diode (LED) | (1) 229W fixture, any bulb shape, any application | NA | NA | 229 | Electronic | Y | LED | N/A
280 | LED230-FIXT | Light Emitting Diode (LED) | (1) 230W fixture, any bulb shape, any application | NA | NA | 230 | Electronic | Y | LED | N/A
281 | LED231-FIXT | Light Emitting Diode (LED) | (1) 231W fixture, any bulb shape, any application | NA | NA | 231 | Electronic | Y | LED | N/A
282 | LED232-FIXT | Light Emitting Diode (LED) | (1) 232W fixture, any bulb shape, any application | NA | NA | 232 | Electronic | Y | LED | N/A
283 | LED233-FIXT | Light Emitting Diode (LED) | (1) 233W fixture, any bulb shape, any application | NA | NA | 233 | Electronic | Y | LED | N/A
284 | LED234-FIXT | Light Emitting Diode (LED) | (1) 234W fixture, any bulb shape, any application | NA | NA | 234 | Electronic | Y | LED | N/A
285 | LED235-FIXT | Light Emitting Diode (LED) | (1) 235W fixture, any bulb shape, any application | NA | NA | 235 | Electronic | Y | LED | N/A
286 | LED236-FIXT | Light Emitting Diode (LED) | (1) 236W fixture, any bulb shape, any application | NA | NA | 236 | Electronic | Y | LED | N/A
287 | LED237-FIXT | Light Emitting Diode (LED) | (1) 237W fixture, any bulb shape, any application | NA | NA | 237 | Electronic | Y | LED | N/A
288 | LED238-FIXT | Light Emitting Diode (LED) | (1) 238W fixture, any bulb shape, any application | NA | NA | 238 | Electronic | Y | LED | N/A
289 | LED239-FIXT | Light Emitting Diode (LED) | (1) 239W fixture, any bulb shape, any application | NA | NA | 239 | Electronic | Y | LED | N/A
290 | LED240-FIXT | Light Emitting Diode (LED) | (1) 240W fixture, any bulb shape, any application | NA | NA | 240 | Electronic | Y | LED | N/A
291 | LED241-FIXT | Light Emitting Diode (LED) | (1) 241W fixture, any bulb shape, any application | NA | NA | 241 | Electronic | Y | LED | N/A
292 | LED242-FIXT | Light Emitting Diode (LED) | (1) 242W fixture, any bulb shape, any application | NA | NA | 242 | Electronic | Y | LED | N/A
293 | LED243-FIXT | Light Emitting Diode (LED) | (1) 243W fixture, any bulb shape, any application | NA | NA | 243 | Electronic | Y | LED | N/A
294 | LED244-FIXT | Light Emitting Diode (LED) | (1) 244W fixture, any bulb shape, any application | NA | NA | 244 | Electronic | Y | LED | N/A
295 | LED245-FIXT | Light Emitting Diode (LED) | (1) 245W fixture, any bulb shape, any application | NA | NA | 245 | Electronic | Y | LED | N/A
296 | LED246-FIXT | Light Emitting Diode (LED) | (1) 246W fixture, any bulb shape, any application | NA | NA | 246 | Electronic | Y | LED | N/A
297 | LED247-FIXT | Light Emitting Diode (LED) | (1) 247W fixture, any bulb shape, any application | NA | NA | 247 | Electronic | Y | LED | N/A
298 | LED248-FIXT | Light Emitting Diode (LED) | (1) 248W fixture, any bulb shape, any application | NA | NA | 248 | Electronic | Y | LED | N/A
299 | LED249-FIXT | Light Emitting Diode (LED) | (1) 249W fixture, any bulb shape, any application | NA | NA | 249 | Electronic | Y | LED | N/A
300 | LED250-FIXT | Light Emitting Diode (LED) | (1) 250W fixture, any bulb shape, any application | NA | NA | 250 | Electronic | Y | LED | N/A
301 | LED251-FIXT | Light Emitting Diode (LED) | (1) 251W fixture, any bulb shape, any application | NA | NA | 251 | Electronic | Y | LED | N/A
302 | LED252-FIXT | Light Emitting Diode (LED) | (1) 252W fixture, any bulb shape, any application | NA | NA | 252 | Electronic | Y | LED | N/A
303 | LED253-FIXT | Light Emitting Diode (LED) | (1) 253W fixture, any bulb shape, any application | NA | NA | 253 | Electronic | Y | LED | N/A
304 | LED254-FIXT | Light Emitting Diode (LED) | (1) 254W fixture, any bulb shape, any application | NA | NA | 254 | Electronic | Y | LED | N/A
305 | LED255-FIXT | Light Emitting Diode (LED) | (1) 255W fixture, any bulb shape, any application | NA | NA | 255 | Electronic | Y | LED | N/A
306 | LED256-FIXT | Light Emitting Diode (LED) | (1) 256W fixture, any bulb shape, any application | NA | NA | 256 | Electronic | Y | LED | N/A
307 | LED257-FIXT | Light Emitting Diode (LED) | (1) 257W fixture, any bulb shape, any application | NA | NA | 257 | Electronic | Y | LED | N/A
308 | LED258-FIXT | Light Emitting Diode (LED) | (1) 258W fixture, any bulb shape, any application | NA | NA | 258 | Electronic | Y | LED | N/A
309 | LED259-FIXT | Light Emitting Diode (LED) | (1) 259W fixture, any bulb shape, any application | NA | NA | 259 | Electronic | Y | LED | N/A
310 | LED260-FIXT | Light Emitting Diode (LED) | (1) 260W fixture, any bulb shape, any application | NA | NA | 260 | Electronic | Y | LED | N/A
311 | LED261-FIXT | Light Emitting Diode (LED) | (1) 261W fixture, any bulb shape, any application | NA | NA | 261 | Electronic | Y | LED | N/A
312 | LED262-FIXT | Light Emitting Diode (LED) | (1) 262W fixture, any bulb shape, any application | NA | NA | 262 | Electronic | Y | LED | N/A
313 | LED263-FIXT | Light Emitting Diode (LED) | (1) 263W fixture, any bulb shape, any application | NA | NA | 263 | Electronic | Y | LED | N/A
314 | LED264-FIXT | Light Emitting Diode (LED) | (1) 264W fixture, any bulb shape, any application | NA | NA | 264 | Electronic | Y | LED | N/A
315 | LED265-FIXT | Light Emitting Diode (LED) | (1) 265W fixture, any bulb shape, any application | NA | NA | 265 | Electronic | Y | LED | N/A
316 | LED266-FIXT | Light Emitting Diode (LED) | (1) 266W fixture, any bulb shape, any application | NA | NA | 266 | Electronic | Y | LED | N/A
317 | LED267-FIXT | Light Emitting Diode (LED) | (1) 267W fixture, any bulb shape, any application | NA | NA | 267 | Electronic | Y | LED | N/A
318 | LED268-FIXT | Light Emitting Diode (LED) | (1) 268W fixture, any bulb shape, any application | NA | NA | 268 | Electronic | Y | LED | N/A
319 | LED269-FIXT | Light Emitting Diode (LED) | (1) 269W fixture, any bulb shape, any application | NA | NA | 269 | Electronic | Y | LED | N/A
320 | LED270-FIXT | Light Emitting Diode (LED) | (1) 270W fixture, any bulb shape, any application | NA | NA | 270 | Electronic | Y | LED | N/A
321 | LED271-FIXT | Light Emitting Diode (LED) | (1) 271W fixture, any bulb shape, any application | NA | NA | 271 | Electronic | Y | LED | N/A
322 | LED272-FIXT | Light Emitting Diode (LED) | (1) 272W fixture, any bulb shape, any application | NA | NA | 272 | Electronic | Y | LED | N/A
323 | LED273-FIXT | Light Emitting Diode (LED) | (1) 273W fixture, any bulb shape, any application | NA | NA | 273 | Electronic | Y | LED | N/A
324 | LED274-FIXT | Light Emitting Diode (LED) | (1) 274W fixture, any bulb shape, any application | NA | NA | 274 | Electronic | Y | LED | N/A
325 | LED275-FIXT | Light Emitting Diode (LED) | (1) 275W fixture, any bulb shape, any application | NA | NA | 275 | Electronic | Y | LED | N/A
326 | LED276-FIXT | Light Emitting Diode (LED) | (1) 276W fixture, any bulb shape, any application | NA | NA | 276 | Electronic | Y | LED | N/A
327 | LED277-FIXT | Light Emitting Diode (LED) | (1) 277W fixture, any bulb shape, any application | NA | NA | 277 | Electronic | Y | LED | N/A
328 | LED278-FIXT | Light Emitting Diode (LED) | (1) 278W fixture, any bulb shape, any application | NA | NA | 278 | Electronic | Y | LED | N/A
329 | LED279-FIXT | Light Emitting Diode (LED) | (1) 279W fixture, any bulb shape, any application | NA | NA | 279 | Electronic | Y | LED | N/A
330 | LED280-FIXT | Light Emitting Diode (LED) | (1) 280W fixture, any bulb shape, any application | NA | NA | 280 | Electronic | Y | LED | N/A
331 | LED281-FIXT | Light Emitting Diode (LED) | (1) 281W fixture, any bulb shape, any application | NA | NA | 281 | Electronic | Y | LED | N/A
332 | LED282-FIXT | Light Emitting Diode (LED) | (1) 282W fixture, any bulb shape, any application | NA | NA | 282 | Electronic | Y | LED | N/A
333 | LED283-FIXT | Light Emitting Diode (LED) | (1) 283W fixture, any bulb shape, any application | NA | NA | 283 | Electronic | Y | LED | N/A
334 | LED284-FIXT | Light Emitting Diode (LED) | (1) 284W fixture, any bulb shape, any application | NA | NA | 284 | Electronic | Y | LED | N/A
335 | LED285-FIXT | Light Emitting Diode (LED) | (1) 285W fixture, any bulb shape, any application | NA | NA | 285 | Electronic | Y | LED | N/A
336 | LED286-FIXT | Light Emitting Diode (LED) | (1) 286W fixture, any bulb shape, any application | NA | NA | 286 | Electronic | Y | LED | N/A
337 | LED287-FIXT | Light Emitting Diode (LED) | (1) 287W fixture, any bulb shape, any application | NA | NA | 287 | Electronic | Y | LED | N/A
338 | LED288-FIXT | Light Emitting Diode (LED) | (1) 288W fixture, any bulb shape, any application | NA | NA | 288 | Electronic | Y | LED | N/A
339 | LED289-FIXT | Light Emitting Diode (LED) | (1) 289W fixture, any bulb shape, any application | NA | NA | 289 | Electronic | Y | LED | N/A
340 | LED290-FIXT | Light Emitting Diode (LED) | (1) 290W fixture, any bulb shape, any application | NA | NA | 290 | Electronic | Y | LED | N/A
341 | LED291-FIXT | Light Emitting Diode (LED) | (1) 291W fixture, any bulb shape, any application | NA | NA | 291 | Electronic | Y | LED | N/A
342 | LED292-FIXT | Light Emitting Diode (LED) | (1) 292W fixture, any bulb shape, any application | NA | NA | 292 | Electronic | Y | LED | N/A
343 | LED293-FIXT | Light Emitting Diode (LED) | (1) 293W fixture, any bulb shape, any application | NA | NA | 293 | Electronic | Y | LED | N/A
344 | LED294-FIXT | Light Emitting Diode (LED) | (1) 294W fixture, any bulb shape, any application | NA | NA | 294 | Electronic | Y | LED | N/A
345 | LED295-FIXT | Light Emitting Diode (LED) | (1) 295W fixture, any bulb shape, any application | NA | NA | 295 | Electronic | Y | LED | N/A
346 | LED296-FIXT | Light Emitting Diode (LED) | (1) 296W fixture, any bulb shape, any application | NA | NA | 296 | Electronic | Y | LED | N/A
347 | LED297-FIXT | Light Emitting Diode (LED) | (1) 297W fixture, any bulb shape, any application | NA | NA | 297 | Electronic | Y | LED | N/A
348 | LED298-FIXT | Light Emitting Diode (LED) | (1) 298W fixture, any bulb shape, any application | NA | NA | 298 | Electronic | Y | LED | N/A
349 | LED299-FIXT | Light Emitting Diode (LED) | (1) 299W fixture, any bulb shape, any application | NA | NA | 299 | Electronic | Y | LED | N/A
350 | LED300-FIXT | Light Emitting Diode (LED) | (1) 300W fixture, any bulb shape, any application | NA | NA | 300 | Electronic | Y | LED | N/A
351 | LED301-FIXT | Light Emitting Diode (LED) | (1) 301W fixture, any bulb shape, any application | NA | NA | 301 | Electronic | Y | LED | N/A
352 | LED302-FIXT | Light Emitting Diode (LED) | (1) 302W fixture, any bulb shape, any application | NA | NA | 302 | Electronic | Y | LED | N/A
353 | LED303-FIXT | Light Emitting Diode (LED) | (1) 303W fixture, any bulb shape, any application | NA | NA | 303 | Electronic | Y | LED | N/A
354 | LED304-FIXT | Light Emitting Diode (LED) | (1) 304W fixture, any bulb shape, any application | NA | NA | 304 | Electronic | Y | LED | N/A
355 | LED305-FIXT | Light Emitting Diode (LED) | (1) 305W fixture, any bulb shape, any application | NA | NA | 305 | Electronic | Y | LED | N/A
356 | LED306-FIXT | Light Emitting Diode (LED) | (1) 306W fixture, any bulb shape, any application | NA | NA | 306 | Electronic | Y | LED | N/A
357 | LED307-FIXT | Light Emitting Diode (LED) | (1) 307W fixture, any bulb shape, any application | NA | NA | 307 | Electronic | Y | LED | N/A
358 | LED308-FIXT | Light Emitting Diode (LED) | (1) 308W fixture, any bulb shape, any application | NA | NA | 308 | Electronic | Y | LED | N/A
359 | LED309-FIXT | Light Emitting Diode (LED) | (1) 309W fixture, any bulb shape, any application | NA | NA | 309 | Electronic | Y | LED | N/A
360 | LED310-FIXT | Light Emitting Diode (LED) | (1) 310W fixture, any bulb shape, any application | NA | NA | 310 | Electronic | Y | LED | N/A
361 | LED311-FIXT | Light Emitting Diode (LED) | (1) 311W fixture, any bulb shape, any application | NA | NA | 311 | Electronic | Y | LED | N/A
362 | LED312-FIXT | Light Emitting Diode (LED) | (1) 312W fixture, any bulb shape, any application | NA | NA | 312 | Electronic | Y | LED | N/A
363 | LED313-FIXT | Light Emitting Diode (LED) | (1) 313W fixture, any bulb shape, any application | NA | NA | 313 | Electronic | Y | LED | N/A
364 | LED314-FIXT | Light Emitting Diode (LED) | (1) 314W fixture, any bulb shape, any application | NA | NA | 314 | Electronic | Y | LED | N/A
365 | LED315-FIXT | Light Emitting Diode (LED) | (1) 315W fixture, any bulb shape, any application | NA | NA | 315 | Electronic | Y | LED | N/A
366 | LED316-FIXT | Light Emitting Diode (LED) | (1) 316W fixture, any bulb shape, any application | NA | NA | 316 | Electronic | Y | LED | N/A
367 | LED317-FIXT | Light Emitting Diode (LED) | (1) 317W fixture, any bulb shape, any application | NA | NA | 317 | Electronic | Y | LED | N/A
368 | LED318-FIXT | Light Emitting Diode (LED) | (1) 318W fixture, any bulb shape, any application | NA | NA | 318 | Electronic | Y | LED | N/A
369 | LED319-FIXT | Light Emitting Diode (LED) | (1) 319W fixture, any bulb shape, any application | NA | NA | 319 | Electronic | Y | LED | N/A
370 | LED320-FIXT | Light Emitting Diode (LED) | (1) 320W fixture, any bulb shape, any application | NA | NA | 320 | Electronic | Y | LED | N/A
371 | LED321-FIXT | Light Emitting Diode (LED) | (1) 321W fixture, any bulb shape, any application | NA | NA | 321 | Electronic | Y | LED | N/A
372 | LED322-FIXT | Light Emitting Diode (LED) | (1) 322W fixture, any bulb shape, any application | NA | NA | 322 | Electronic | Y | LED | N/A
373 | LED323-FIXT | Light Emitting Diode (LED) | (1) 323W fixture, any bulb shape, any application | NA | NA | 323 | Electronic | Y | LED | N/A
374 | LED324-FIXT | Light Emitting Diode (LED) | (1) 324W fixture, any bulb shape, any application | NA | NA | 324 | Electronic | Y | LED | N/A
375 | LED325-FIXT | Light Emitting Diode (LED) | (1) 325W fixture, any bulb shape, any application | NA | NA | 325 | Electronic | Y | LED | N/A
376 | LED326-FIXT | Light Emitting Diode (LED) | (1) 326W fixture, any bulb shape, any application | NA | NA | 326 | Electronic | Y | LED | N/A
377 | LED327-FIXT | Light Emitting Diode (LED) | (1) 327W fixture, any bulb shape, any application | NA | NA | 327 | Electronic | Y | LED | N/A
378 | LED328-FIXT | Light Emitting Diode (LED) | (1) 328W fixture, any bulb shape, any application | NA | NA | 328 | Electronic | Y | LED | N/A
379 | LED329-FIXT | Light Emitting Diode (LED) | (1) 329W fixture, any bulb shape, any application | NA | NA | 329 | Electronic | Y | LED | N/A
380 | LED330-FIXT | Light Emitting Diode (LED) | (1) 330W fixture, any bulb shape, any application | NA | NA | 330 | Electronic | Y | LED | N/A
381 | LED331-FIXT | Light Emitting Diode (LED) | (1) 331W fixture, any bulb shape, any application | NA | NA | 331 | Electronic | Y | LED | N/A
382 | LED332-FIXT | Light Emitting Diode (LED) | (1) 332W fixture, any bulb shape, any application | NA | NA | 332 | Electronic | Y | LED | N/A
383 | LED333-FIXT | Light Emitting Diode (LED) | (1) 333W fixture, any bulb shape, any application | NA | NA | 333 | Electronic | Y | LED | N/A
384 | LED334-FIXT | Light Emitting Diode (LED) | (1) 334W fixture, any bulb shape, any application | NA | NA | 334 | Electronic | Y | LED | N/A
385 | LED335-FIXT | Light Emitting Diode (LED) | (1) 335W fixture, any bulb shape, any application | NA | NA | 335 | Electronic | Y | LED | N/A
386 | LED336-FIXT | Light Emitting Diode (LED) | (1) 336W fixture, any bulb shape, any application | NA | NA | 336 | Electronic | Y | LED | N/A
387 | LED337-FIXT | Light Emitting Diode (LED) | (1) 337W fixture, any bulb shape, any application | NA | NA | 337 | Electronic | Y | LED | N/A
388 | LED338-FIXT | Light Emitting Diode (LED) | (1) 338W fixture, any bulb shape, any application | NA | NA | 338 | Electronic | Y | LED | N/A
389 | LED339-FIXT | Light Emitting Diode (LED) | (1) 339W fixture, any bulb shape, any application | NA | NA | 339 | Electronic | Y | LED | N/A
390 | LED340-FIXT | Light Emitting Diode (LED) | (1) 340W fixture, any bulb shape, any application | NA | NA | 340 | Electronic | Y | LED | N/A
391 | LED341-FIXT | Light Emitting Diode (LED) | (1) 341W fixture, any bulb shape, any application | NA | NA | 341 | Electronic | Y | LED | N/A
392 | LED342-FIXT | Light Emitting Diode (LED) | (1) 342W fixture, any bulb shape, any application | NA | NA | 342 | Electronic | Y | LED | N/A
393 | LED343-FIXT | Light Emitting Diode (LED) | (1) 343W fixture, any bulb shape, any application | NA | NA | 343 | Electronic | Y | LED | N/A
394 | LED344-FIXT | Light Emitting Diode (LED) | (1) 344W fixture, any bulb shape, any application | NA | NA | 344 | Electronic | Y | LED | N/A
395 | LED345-FIXT | Light Emitting Diode (LED) | (1) 345W fixture, any bulb shape, any application | NA | NA | 345 | Electronic | Y | LED | N/A
396 | LED346-FIXT | Light Emitting Diode (LED) | (1) 346W fixture, any bulb shape, any application | NA | NA | 346 | Electronic | Y | LED | N/A
397 | LED347-FIXT | Light Emitting Diode (LED) | (1) 347W fixture, any bulb shape, any application | NA | NA | 347 | Electronic | Y | LED | N/A
398 | LED348-FIXT | Light Emitting Diode (LED) | (1) 348W fixture, any bulb shape, any application | NA | NA | 348 | Electronic | Y | LED | N/A
399 | LED349-FIXT | Light Emitting Diode (LED) | (1) 349W fixture, any bulb shape, any application | NA | NA | 349 | Electronic | Y | LED | N/A
400 | LED350-FIXT | Light Emitting Diode (LED) | (1) 350W fixture, any bulb shape, any application | NA | NA | 350 | Electronic | Y | LED | N/A
401 | LED351-FIXT | Light Emitting Diode (LED) | (1) 351W fixture, any bulb shape, any application | NA | NA | 351 | Electronic | Y | LED | N/A
402 | LED352-FIXT | Light Emitting Diode (LED) | (1) 352W fixture, any bulb shape, any application | NA | NA | 352 | Electronic | Y | LED | N/A
403 | LED353-FIXT | Light Emitting Diode (LED) | (1) 353W fixture, any bulb shape, any application | NA | NA | 353 | Electronic | Y | LED | N/A
404 | LED354-FIXT | Light Emitting Diode (LED) | (1) 354W fixture, any bulb shape, any application | NA | NA | 354 | Electronic | Y | LED | N/A
405 | LED355-FIXT | Light Emitting Diode (LED) | (1) 355W fixture, any bulb shape, any application | NA | NA | 355 | Electronic | Y | LED | N/A
406 | LED356-FIXT | Light Emitting Diode (LED) | (1) 356W fixture, any bulb shape, any application | NA | NA | 356 | Electronic | Y | LED | N/A
407 | LED357-FIXT | Light Emitting Diode (LED) | (1) 357W fixture, any bulb shape, any application | NA | NA | 357 | Electronic | Y | LED | N/A
408 | LED358-FIXT | Light Emitting Diode (LED) | (1) 358W fixture, any bulb shape, any application | NA | NA | 358 | Electronic | Y | LED | N/A
409 | LED359-FIXT | Light Emitting Diode (LED) | (1) 359W fixture, any bulb shape, any application | NA | NA | 359 | Electronic | Y | LED | N/A
410 | LED360-FIXT | Light Emitting Diode (LED) | (1) 360W fixture, any bulb shape, any application | NA | NA | 360 | Electronic | Y | LED | N/A
411 | LED361-FIXT | Light Emitting Diode (LED) | (1) 361W fixture, any bulb shape, any application | NA | NA | 361 | Electronic | Y | LED | N/A
412 | LED362-FIXT | Light Emitting Diode (LED) | (1) 362W fixture, any bulb shape, any application | NA | NA | 362 | Electronic | Y | LED | N/A
413 | LED363-FIXT | Light Emitting Diode (LED) | (1) 363W fixture, any bulb shape, any application | NA | NA | 363 | Electronic | Y | LED | N/A
414 | LED364-FIXT | Light Emitting Diode (LED) | (1) 364W fixture, any bulb shape, any application | NA | NA | 364 | Electronic | Y | LED | N/A
415 | LED365-FIXT | Light Emitting Diode (LED) | (1) 365W fixture, any bulb shape, any application | NA | NA | 365 | Electronic | Y | LED | N/A
416 | LED366-FIXT | Light Emitting Diode (LED) | (1) 366W fixture, any bulb shape, any application | NA | NA | 366 | Electronic | Y | LED | N/A
417 | LED367-FIXT | Light Emitting Diode (LED) | (1) 367W fixture, any bulb shape, any application | NA | NA | 367 | Electronic | Y | LED | N/A
418 | LED368-FIXT | Light Emitting Diode (LED) | (1) 368W fixture, any bulb shape, any application | NA | NA | 368 | Electronic | Y | LED | N/A
419 | LED369-FIXT | Light Emitting Diode (LED) | (1) 369W fixture, any bulb shape, any application | NA | NA | 369 | Electronic | Y | LED | N/A
420 | LED370-FIXT | Light Emitting Diode (LED) | (1) 370W fixture, any bulb shape, any application | NA | NA | 370 | Electronic | Y | LED | N/A
421 | LED371-FIXT | Light Emitting Diode (LED) | (1) 371W fixture, any bulb shape, any application | NA | NA | 371 | Electronic | Y | LED | N/A
422 | LED372-FIXT | Light Emitting Diode (LED) | (1) 372W fixture, any bulb shape, any application | NA | NA | 372 | Electronic | Y | LED | N/A
423 | LED373-FIXT | Light Emitting Diode (LED) | (1) 373W fixture, any bulb shape, any application | NA | NA | 373 | Electronic | Y | LED | N/A
424 | LED374-FIXT | Light Emitting Diode (LED) | (1) 374W fixture, any bulb shape, any application | NA | NA | 374 | Electronic | Y | LED | N/A
425 | LED375-FIXT | Light Emitting Diode (LED) | (1) 375W fixture, any bulb shape, any application | NA | NA | 375 | Electronic | Y | LED | N/A
426 | LED376-FIXT | Light Emitting Diode (LED) | (1) 376W fixture, any bulb shape, any application | NA | NA | 376 | Electronic | Y | LED | N/A
427 | LED377-FIXT | Light Emitting Diode (LED) | (1) 377W fixture, any bulb shape, any application | NA | NA | 377 | Electronic | Y | LED | N/A
428 | LED378-FIXT | Light Emitting Diode (LED) | (1) 378W fixture, any bulb shape, any application | NA | NA | 378 | Electronic | Y | LED | N/A
429 | LED379-FIXT | Light Emitting Diode (LED) | (1) 379W fixture, any bulb shape, any application | NA | NA | 379 | Electronic | Y | LED | N/A
430 | LED380-FIXT | Light Emitting Diode (LED) | (1) 380W fixture, any bulb shape, any application | NA | NA | 380 | Electronic | Y | LED | N/A
431 | LED381-FIXT | Light Emitting Diode (LED) | (1) 381W fixture, any bulb shape, any application | NA | NA | 381 | Electronic | Y | LED | N/A
432 | LED382-FIXT | Light Emitting Diode (LED) | (1) 382W fixture, any bulb shape, any application | NA | NA | 382 | Electronic | Y | LED | N/A
433 | LED383-FIXT | Light Emitting Diode (LED) | (1) 383W fixture, any bulb shape, any application | NA | NA | 383 | Electronic | Y | LED | N/A
434 | LED384-FIXT | Light Emitting Diode (LED) | (1) 384W fixture, any bulb shape, any application | NA | NA | 384 | Electronic | Y | LED | N/A
435 | LED385-FIXT | Light Emitting Diode (LED) | (1) 385W fixture, any bulb shape, any application | NA | NA | 385 | Electronic | Y | LED | N/A
436 | LED386-FIXT | Light Emitting Diode (LED) | (1) 386W fixture, any bulb shape, any application | NA | NA | 386 | Electronic | Y | LED | N/A
437 | LED387-FIXT | Light Emitting Diode (LED) | (1) 387W fixture, any bulb shape, any application | NA | NA | 387 | Electronic | Y | LED | N/A
438 | LED388-FIXT | Light Emitting Diode (LED) | (1) 388W fixture, any bulb shape, any application | NA | NA | 388 | Electronic | Y | LED | N/A
439 | LED389-FIXT | Light Emitting Diode (LED) | (1) 389W fixture, any bulb shape, any application | NA | NA | 389 | Electronic | Y | LED | N/A
440 | LED390-FIXT | Light Emitting Diode (LED) | (1) 390W fixture, any bulb shape, any application | NA | NA | 390 | Electronic | Y | LED | N/A
441 | LED391-FIXT | Light Emitting Diode (LED) | (1) 391W fixture, any bulb shape, any application | NA | NA | 391 | Electronic | Y | LED | N/A
442 | LED392-FIXT | Light Emitting Diode (LED) | (1) 392W fixture, any bulb shape, any application | NA | NA | 392 | Electronic | Y | LED | N/A
443 | LED393-FIXT | Light Emitting Diode (LED) | (1) 393W fixture, any bulb shape, any application | NA | NA | 393 | Electronic | Y | LED | N/A
444 | LED394-FIXT | Light Emitting Diode (LED) | (1) 394W fixture, any bulb shape, any application | NA | NA | 394 | Electronic | Y | LED | N/A
445 | LED395-FIXT | Light Emitting Diode (LED) | (1) 395W fixture, any bulb shape, any application | NA | NA | 395 | Electronic | Y | LED | N/A
446 | LED396-FIXT | Light Emitting Diode (LED) | (1) 396W fixture, any bulb shape, any application | NA | NA | 396 | Electronic | Y | LED | N/A
447 | LED397-FIXT | Light Emitting Diode (LED) | (1) 397W fixture, any bulb shape, any application | NA | NA | 397 | Electronic | Y | LED | N/A
448 | LED398-FIXT | Light Emitting Diode (LED) | (1) 398W fixture, any bulb shape, any application | NA | NA | 398 | Electronic | Y | LED | N/A
449 | LED399-FIXT | Light Emitting Diode (LED) | (1) 399W fixture, any bulb shape, any application | NA | NA | 399 | Electronic | Y | LED | N/A
450 | LED400-FIXT | Light Emitting Diode (LED) | (1) 400W fixture, any bulb shape, any application | NA | NA | 400 | Electronic | Y | LED | N/A
451 | LED401-FIXT | Light Emitting Diode (LED) | (1) 401W fixture, any bulb shape, any application | NA | NA | 401 | Electronic | Y | LED | N/A
452 | LED402-FIXT | Light Emitting Diode (LED) | (1) 402W fixture, any bulb shape, any application | NA | NA | 402 | Electronic | Y | LED | N/A
453 | LED403-FIXT | Light Emitting Diode (LED) | (1) 403W fixture, any bulb shape, any application | NA | NA | 403 | Electronic | Y | LED | N/A
454 | LED404-FIXT | Light Emitting Diode (LED) | (1) 404W fixture, any bulb shape, any application | NA | NA | 404 | Electronic | Y | LED | N/A
455 | LED405-FIXT | Light Emitting Diode (LED) | (1) 405W fixture, any bulb shape, any application | NA | NA | 405 | Electronic | Y | LED | N/A
456 | LED406-FIXT | Light Emitting Diode (LED) | (1) 406W fixture, any bulb shape, any application | NA | NA | 406 | Electronic | Y | LED | N/A
457 | LED407-FIXT | Light Emitting Diode (LED) | (1) 407W fixture, any bulb shape, any application | NA | NA | 407 | Electronic | Y | LED | N/A
458 | LED408-FIXT | Light Emitting Diode (LED) | (1) 408W fixture, any bulb shape, any application | NA | NA | 408 | Electronic | Y | LED | N/A
459 | LED409-FIXT | Light Emitting Diode (LED) | (1) 409W fixture, any bulb shape, any application | NA | NA | 409 | Electronic | Y | LED | N/A
460 | LED410-FIXT | Light Emitting Diode (LED) | (1) 410W fixture, any bulb shape, any application | NA | NA | 410 | Electronic | Y | LED | N/A
461 | LED411-FIXT | Light Emitting Diode (LED) | (1) 411W fixture, any bulb shape, any application | NA | NA | 411 | Electronic | Y | LED | N/A
462 | LED412-FIXT | Light Emitting Diode (LED) | (1) 412W fixture, any bulb shape, any application | NA | NA | 412 | Electronic | Y | LED | N/A
463 | LED413-FIXT | Light Emitting Diode (LED) | (1) 413W fixture, any bulb shape, any application | NA | NA | 413 | Electronic | Y | LED | N/A
464 | LED414-FIXT | Light Emitting Diode (LED) | (1) 414W fixture, any bulb shape, any application | NA | NA | 414 | Electronic | Y | LED | N/A
465 | LED415-FIXT | Light Emitting Diode (LED) | (1) 415W fixture, any bulb shape, any application | NA | NA | 415 | Electronic | Y | LED | N/A
466 | LED416-FIXT | Light Emitting Diode (LED) | (1) 416W fixture, any bulb shape, any application | NA | NA | 416 | Electronic | Y | LED | N/A
467 | LED417-FIXT | Light Emitting Diode (LED) | (1) 417W fixture, any bulb shape, any application | NA | NA | 417 | Electronic | Y | LED | N/A
468 | LED418-FIXT | Light Emitting Diode (LED) | (1) 418W fixture, any bulb shape, any application | NA | NA | 418 | Electronic | Y | LED | N/A
469 | LED419-FIXT | Light Emitting Diode (LED) | (1) 419W fixture, any bulb shape, any application | NA | NA | 419 | Electronic | Y | LED | N/A
470 | LED420-FIXT | Light Emitting Diode (LED) | (1) 420W fixture, any bulb shape, any application | NA | NA | 420 | Electronic | Y | LED | N/A
471 | LED421-FIXT | Light Emitting Diode (LED) | (1) 421W fixture, any bulb shape, any application | NA | NA | 421 | Electronic | Y | LED | N/A
472 | LED422-FIXT | Light Emitting Diode (LED) | (1) 422W fixture, any bulb shape, any application | NA | NA | 422 | Electronic | Y | LED | N/A
473 | LED423-FIXT | Light Emitting Diode (LED) | (1) 423W fixture, any bulb shape, any application | NA | NA | 423 | Electronic | Y | LED | N/A
474 | LED424-FIXT | Light Emitting Diode (LED) | (1) 424W fixture, any bulb shape, any application | NA | NA | 424 | Electronic | Y | LED | N/A
475 | LED425-FIXT | Light Emitting Diode (LED) | (1) 425W fixture, any bulb shape, any application | NA | NA | 425 | Electronic | Y | LED | N/A
476 | LED426-FIXT | Light Emitting Diode (LED) | (1) 426W fixture, any bulb shape, any application | NA | NA | 426 | Electronic | Y | LED | N/A
477 | LED427-FIXT | Light Emitting Diode (LED) | (1) 427W fixture, any bulb shape, any application | NA | NA | 427 | Electronic | Y | LED | N/A
478 | LED428-FIXT | Light Emitting Diode (LED) | (1) 428W fixture, any bulb shape, any application | NA | NA | 428 | Electronic | Y | LED | N/A
479 | LED429-FIXT | Light Emitting Diode (LED) | (1) 429W fixture, any bulb shape, any application | NA | NA | 429 | Electronic | Y | LED | N/A
480 | LED430-FIXT | Light Emitting Diode (LED) | (1) 430W fixture, any bulb shape, any application | NA | NA | 430 | Electronic | Y | LED | N/A
481 | LED431-FIXT | Light Emitting Diode (LED) | (1) 431W fixture, any bulb shape, any application | NA | NA | 431 | Electronic | Y | LED | N/A
482 | LED432-FIXT | Light Emitting Diode (LED) | (1) 432W fixture, any bulb shape, any application | NA | NA | 432 | Electronic | Y | LED | N/A
483 | LED433-FIXT | Light Emitting Diode (LED) | (1) 433W fixture, any bulb shape, any application | NA | NA | 433 | Electronic | Y | LED | N/A
484 | LED434-FIXT | Light Emitting Diode (LED) | (1) 434W fixture, any bulb shape, any application | NA | NA | 434 | Electronic | Y | LED | N/A
485 | LED435-FIXT | Light Emitting Diode (LED) | (1) 435W fixture, any bulb shape, any application | NA | NA | 435 | Electronic | Y | LED | N/A
486 | LED436-FIXT | Light Emitting Diode (LED) | (1) 436W fixture, any bulb shape, any application | NA | NA | 436 | Electronic | Y | LED | N/A
487 | LED437-FIXT | Light Emitting Diode (LED) | (1) 437W fixture, any bulb shape, any application | NA | NA | 437 | Electronic | Y | LED | N/A
488 | LED438-FIXT | Light Emitting Diode (LED) | (1) 438W fixture, any bulb shape, any application | NA | NA | 438 | Electronic | Y | LED | N/A
489 | LED439-FIXT | Light Emitting Diode (LED) | (1) 439W fixture, any bulb shape, any application | NA | NA | 439 | Electronic | Y | LED | N/A
490 | LED440-FIXT | Light Emitting Diode (LED) | (1) 440W fixture, any bulb shape, any application | NA | NA | 440 | Electronic | Y | LED | N/A
491 | LED441-FIXT | Light Emitting Diode (LED) | (1) 441W fixture, any bulb shape, any application | NA | NA | 441 | Electronic | Y | LED | N/A
492 | LED442-FIXT | Light Emitting Diode (LED) | (1) 442W fixture, any bulb shape, any application | NA | NA | 442 | Electronic | Y | LED | N/A
493 | LED443-FIXT | Light Emitting Diode (LED) | (1) 443W fixture, any bulb shape, any application | NA | NA | 443 | Electronic | Y | LED | N/A
494 | LED444-FIXT | Light Emitting Diode (LED) | (1) 444W fixture, any bulb shape, any application | NA | NA | 444 | Electronic | Y | LED | N/A
495 | LED445-FIXT | Light Emitting Diode (LED) | (1) 445W fixture, any bulb shape, any application | NA | NA | 445 | Electronic | Y | LED | N/A
496 | LED446-FIXT | Light Emitting Diode (LED) | (1) 446W fixture, any bulb shape, any application | NA | NA | 446 | Electronic | Y | LED | N/A
497 | LED447-FIXT | Light Emitting Diode (LED) | (1) 447W fixture, any bulb shape, any application | NA | NA | 447 | Electronic | Y | LED | N/A
498 | LED448-FIXT | Light Emitting Diode (LED) | (1) 448W fixture, any bulb shape, any application | NA | NA | 448 | Electronic | Y | LED | N/A
499 | LED449-FIXT | Light Emitting Diode (LED) | (1) 449W fixture, any bulb shape, any application | NA | NA | 449 | Electronic | Y | LED | N/A
500 | LED450-FIXT | Light Emitting Diode (LED) | (1) 450W fixture, any bulb shape, any application | NA | NA | 450 | Electronic | Y | LED | N/A
501 | LED451-FIXT | Light Emitting Diode (LED) | (1) 451W fixture, any bulb shape, any application | NA | NA | 451 | Electronic | Y | LED | N/A
502 | LED452-FIXT | Light Emitting Diode (LED) | (1) 452W fixture, any bulb shape, any application | NA | NA | 452 | Electronic | Y | LED | N/A
503 | LED453-FIXT | Light Emitting Diode (LED) | (1) 453W fixture, any bulb shape, any application | NA | NA | 453 | Electronic | Y | LED | N/A
504 | LED454-FIXT | Light Emitting Diode (LED) | (1) 454W fixture, any bulb shape, any application | NA | NA | 454 | Electronic | Y | LED | N/A
505 | LED455-FIXT | Light Emitting Diode (LED) | (1) 455W fixture, any bulb shape, any application | NA | NA | 455 | Electronic | Y | LED | N/A
506 | LED456-FIXT | Light Emitting Diode (LED) | (1) 456W fixture, any bulb shape, any application | NA | NA | 456 | Electronic | Y | LED | N/A
507 | LED457-FIXT | Light Emitting Diode (LED) | (1) 457W fixture, any bulb shape, any application | NA | NA | 457 | Electronic | Y | LED | N/A
508 | LED458-FIXT | Light Emitting Diode (LED) | (1) 458W fixture, any bulb shape, any application | NA | NA | 458 | Electronic | Y | LED | N/A
509 | LED459-FIXT | Light Emitting Diode (LED) | (1) 459W fixture, any bulb shape, any application | NA | NA | 459 | Electronic | Y | LED | N/A
510 | LED460-FIXT | Light Emitting Diode (LED) | (1) 460W fixture, any bulb shape, any application | NA | NA | 460 | Electronic | Y | LED | N/A
511 | LED461-FIXT | Light Emitting Diode (LED) | (1) 461W fixture, any bulb shape, any application | NA | NA | 461 | Electronic | Y | LED | N/A
512 | LED462-FIXT | Light Emitting Diode (LED) | (1) 462W fixture, any bulb shape, any application | NA | NA | 462 | Electronic | Y | LED | N/A
513 | LED463-FIXT | Light Emitting Diode (LED) | (1) 463W fixture, any bulb shape, any application | NA | NA | 463 | Electronic | Y | LED | N/A
514 | LED464-FIXT | Light Emitting Diode (LED) | (1) 464W fixture, any bulb shape, any application | NA | NA | 464 | Electronic | Y | LED | N/A
515 | LED465-FIXT | Light Emitting Diode (LED) | (1) 465W fixture, any bulb shape, any application | NA | NA | 465 | Electronic | Y | LED | N/A
516 | LED466-FIXT | Light Emitting Diode (LED) | (1) 466W fixture, any bulb shape, any application | NA | NA | 466 | Electronic | Y | LED | N/A
517 | LED467-FIXT | Light Emitting Diode (LED) | (1) 467W fixture, any bulb shape, any application | NA | NA | 467 | Electronic | Y | LED | N/A
518 | LED468-FIXT | Light Emitting Diode (LED) | (1) 468W fixture, any bulb shape, any application | NA | NA | 468 | Electronic | Y | LED | N/A
519 | LED469-FIXT | Light Emitting Diode (LED) | (1) 469W fixture, any bulb shape, any application | NA | NA | 469 | Electronic | Y | LED | N/A
520 | LED470-FIXT | Light Emitting Diode (LED) | (1) 470W fixture, any bulb shape, any application | NA | NA | 470 | Electronic | Y | LED | N/A
521 | LED471-FIXT | Light Emitting Diode (LED) | (1) 471W fixture, any bulb shape, any application | NA | NA | 471 | Electronic | Y | LED | N/A
522 | LED472-FIXT | Light Emitting Diode (LED) | (1) 472W fixture, any bulb shape, any application | NA | NA | 472 | Electronic | Y | LED | N/A
523 | LED473-FIXT | Light Emitting Diode (LED) | (1) 473W fixture, any bulb shape, any application | NA | NA | 473 | Electronic | Y | LED | N/A
524 | LED474-FIXT | Light Emitting Diode (LED) | (1) 474W fixture, any bulb shape, any application | NA | NA | 474 | Electronic | Y | LED | N/A
525 | LED475-FIXT | Light Emitting Diode (LED) | (1) 475W fixture, any bulb shape, any application | NA | NA | 475 | Electronic | Y | LED | N/A
526 | LED476-FIXT | Light Emitting Diode (LED) | (1) 476W fixture, any bulb shape, any application | NA | NA | 476 | Electronic | Y | LED | N/A
527 | LED477-FIXT | Light Emitting Diode (LED) | (1) 477W fixture, any bulb shape, any application | NA | NA | 477 | Electronic | Y | LED | N/A
528 | LED478-FIXT | Light Emitting Diode (LED) | (1) 478W fixture, any bulb shape, any application | NA | NA | 478 | Electronic | Y | LED | N/A
529 | LED479-FIXT | Light Emitting Diode (LED) | (1) 479W fixture, any bulb shape, any application | NA | NA | 479 | Electronic | Y | LED | N/A
530 | LED480-FIXT | Light Emitting Diode (LED) | (1) 480W fixture, any bulb shape, any application | NA | NA | 480 | Electronic | Y | LED | N/A
531 | LED481-FIXT | Light Emitting Diode (LED) | (1) 481W fixture, any bulb shape, any application | NA | NA | 481 | Electronic | Y | LED | N/A
532 | LED482-FIXT | Light Emitting Diode (LED) | (1) 482W fixture, any bulb shape, any application | NA | NA | 482 | Electronic | Y | LED | N/A
533 | LED483-FIXT | Light Emitting Diode (LED) | (1) 483W fixture, any bulb shape, any application | NA | NA | 483 | Electronic | Y | LED | N/A
534 | LED484-FIXT | Light Emitting Diode (LED) | (1) 484W fixture, any bulb shape, any application | NA | NA | 484 | Electronic | Y | LED | N/A
535 | LED485-FIXT | Light Emitting Diode (LED) | (1) 485W fixture, any bulb shape, any application | NA | NA | 485 | Electronic | Y | LED | N/A
536 | LED486-FIXT | Light Emitting Diode (LED) | (1) 486W fixture, any bulb shape, any application | NA | NA | 486 | Electronic | Y | LED | N/A
537 | LED487-FIXT | Light Emitting Diode (LED) | (1) 487W fixture, any bulb shape, any application | NA | NA | 487 | Electronic | Y | LED | N/A
538 | LED488-FIXT | Light Emitting Diode (LED) | (1) 488W fixture, any bulb shape, any application | NA | NA | 488 | Electronic | Y | LED | N/A
539 | LED489-FIXT | Light Emitting Diode (LED) | (1) 489W fixture, any bulb shape, any application | NA | NA | 489 | Electronic | Y | LED | N/A
540 | LED490-FIXT | Light Emitting Diode (LED) | (1) 490W fixture, any bulb shape, any application | NA | NA | 490 | Electronic | Y | LED | N/A
541 | LED491-FIXT | Light Emitting Diode (LED) | (1) 491W fixture, any bulb shape, any application | NA | NA | 491 | Electronic | Y | LED | N/A
542 | LED492-FIXT | Light Emitting Diode (LED) | (1) 492W fixture, any bulb shape, any application | NA | NA | 492 | Electronic | Y | LED | N/A
543 | LED493-FIXT | Light Emitting Diode (LED) | (1) 493W fixture, any bulb shape, any application | NA | NA | 493 | Electronic | Y | LED | N/A
544 | LED494-FIXT | Light Emitting Diode (LED) | (1) 494W fixture, any bulb shape, any application | NA | NA | 494 | Electronic | Y | LED | N/A
545 | LED495-FIXT | Light Emitting Diode (LED) | (1) 495W fixture, any bulb shape, any application | NA | NA | 495 | Electronic | Y | LED | N/A
546 | LED496-FIXT | Light Emitting Diode (LED) | (1) 496W fixture, any bulb shape, any application | NA | NA | 496 | Electronic | Y | LED | N/A
547 | LED497-FIXT | Light Emitting Diode (LED) | (1) 497W fixture, any bulb shape, any application | NA | NA | 497 | Electronic | Y | LED | N/A
548 | LED498-FIXT | Light Emitting Diode (LED) | (1) 498W fixture, any bulb shape, any application | NA | NA | 498 | Electronic | Y | LED | N/A
549 | LED499-FIXT | Light Emitting Diode (LED) | (1) 499W fixture, any bulb shape, any application | NA | NA | 499 | Electronic | Y | LED | N/A
550 | LED500-FIXT | Light Emitting Diode (LED) | (1) 500W fixture, any bulb shape, any application | NA | NA | 500 | Electronic | Y | LED | N/A
551 | LED505-FIXT | Light Emitting Diode (LED) | (1) 505W fixture, any bulb shape, any application | NA | NA | 505 | Electronic | Y | LED | N/A
552 | LED510-FIXT | Light Emitting Diode (LED) | (1) 510W fixture, any bulb shape, any application | NA | NA | 510 | Electronic | Y | LED | N/A
553 | LED515-FIXT | Light Emitting Diode (LED) | (1) 515W fixture, any bulb shape, any application | NA | NA | 515 | Electronic | Y | LED | N/A
554 | LED520-FIXT | Light Emitting Diode (LED) | (1) 520W fixture, any bulb shape, any application | NA | NA | 520 | Electronic | Y | LED | N/A
555 | LED525-FIXT | Light Emitting Diode (LED) | (1) 525W fixture, any bulb shape, any application | NA | NA | 525 | Electronic | Y | LED | N/A
556 | LED530-FIXT | Light Emitting Diode (LED) | (1) 530W fixture, any bulb shape, any application | NA | NA | 530 | Electronic | Y | LED | N/A
557 | LED535-FIXT | Light Emitting Diode (LED) | (1) 535W fixture, any bulb shape, any application | NA | NA | 535 | Electronic | Y | LED | N/A
558 | LED540-FIXT | Light Emitting Diode (LED) | (1) 540W fixture, any bulb shape, any application | NA | NA | 540 | Electronic | Y | LED | N/A
559 | LED545-FIXT | Light Emitting Diode (LED) | (1) 545W fixture, any bulb shape, any application | NA | NA | 545 | Electronic | Y | LED | N/A
560 | LED550-FIXT | Light Emitting Diode (LED) | (1) 550W fixture, any bulb shape, any application | NA | NA | 550 | Electronic | Y | LED | N/A
1753 | NEONEPH | Modular CFL and CCFL Fixtures | NEON E (lectonic ballast) P(edestrian) H(and) | 1 | 26 | 26 | NA | Y | Inefficient NEON Fixture | 101112
1754 | NEONEPP | Modular CFL and CCFL Fixtures | NEON E (lectonic ballast) P(edestrian) P(erson) | 1 | 26 | 26 | NA | Y | Inefficient NEON Fixture | 101112
1755 | NEONMPDW | Modular CFL and CCFL Fixtures | NEON M (agnetic transformer) P(edestrian) D(on't)W(alk) | 1 | 81 | 81 | NA | Y | Inefficient NEON Fixture | 101112
1756 | NEONMPH | Modular CFL and CCFL Fixtures | NEON M (agnetic transformer) P(edestrian) H(and) | 1 | 45 | 45 | NA | Y | Inefficient NEON Fixture | 101112
1757 | NEONMPP | Modular CFL and CCFL Fixtures | NEON M (agnetic transformer) P(edestrian) P(erson) | 1 | 38 | 38 | NA | Y | Inefficient NEON Fixture | 101112
1766 | TI12GA | Incandescent Traffic Signal | 12” Green Incandescent Arrow | 1 | 128 | 128 | NA | Y | Incandescent | N/A
1760 | TI12GB | Incandescent Traffic Signal | 12” Green Incandescent Ball | 1 | 149 | 149 | NA | Y | Incandescent | N/A
1764 | TI12RA | Incandescent Traffic Signal | 12” Red Incandescent Arrow | 1 | 128 | 128 | NA | Y | Incandescent | N/A
1758 | TI12RB | Incandescent Traffic Signal | 12” Red Incandescent Ball | 1 | 149 | 149 | NA | Y | Incandescent | N/A
1765 | TI12YA | Incandescent Traffic Signal | 12” Yellow Incandescent Arrow | 1 | 128 | 128 | NA | Y | Incandescent | N/A
1759 | TI12YB | Incandescent Traffic Signal | 12” Yellow Incandescent Ball | 1 | 149 | 149 | NA | Y | Incandescent | N/A
1763 | TI8GB | Incandescent Traffic Signal | 8” Green Incandescent Ball | 1 | 86 | 86 | NA | Y | Incandescent | N/A
1761 | TI8RB | Incandescent Traffic Signal | 8” Red Incandescent Ball | 1 | 86 | 86 | NA | Y | Incandescent | N/A
1762 | TI8YB | Incandescent Traffic Signal | 8” Yellow Incandescent Ball | 1 | 86 | 86 | NA | Y | Incandescent | N/A
1769 | TILGPED | Incandescent Traffic Signal | Large (16” x 18”) Incandescent Pedestrian Signal without Countdown | 1 | 116 | 116 | NA | Y | Incandescent | N/A
1767 | TILPEDCT | Incandescent Traffic Signal | Large (16” x 18”) Incandescent Pedestrian Signal with Countdown | 1 | 149 | 149 | NA | Y | Incandescent | N/A
1770 | TISMPED | Incandescent Traffic Signal | Small (12” x 12”) Incandescent Pedestrian Signal without Countdown | 1 | 68 | 68 | NA | Y | Incandescent | N/A
1768 | TISMPEDCT | Incandescent Traffic Signal | Small (12” x 12”) Incandescent Pedestrian Signal with Countdown | 1 | 107 | 107 | NA | Y | Incandescent | N/A
1779 | TLED12GA | LED Traffic Signal | 12” Green LED Arrow | 1 | 5 | 5 | NA | Y | LED | N/A
1773 | TLED12GB | LED Traffic Signal | 12” Green LED Ball | 1 | 11 | 11 | NA | Y | LED | N/A
1777 | TLED12RA | LED Traffic Signal | 12” Red LED Arrow | 1 | 5 | 5 | NA | Y | LED | N/A
1771 | TLED12RB | LED Traffic Signal | 12” Red LED Ball | 1 | 9 | 9 | NA | Y | LED | N/A
1778 | TLED12YA | LED Traffic Signal | 12” Yellow LED Arrow | 1 | 8 | 8 | NA | Y | LED | N/A
1772 | TLED12YB | LED Traffic Signal | 12” Yellow LED Ball | 1 | 17 | 17 | NA | Y | LED | N/A
1776 | TLED8GB | LED Traffic Signal | 8” Green LED Ball | 1 | 6 | 6 | NA | Y | LED | N/A
1774 | TLED8RB | LED Traffic Signal | 8” Red LED Ball | 1 | 6 | 6 | NA | Y | LED | N/A
1775 | TLED8YB | LED Traffic Signal | 8” Yellow LED Ball | 1 | 12 | 12 | NA | Y | LED | N/A
1782 | TLEDLGPED | LED Traffic Signal | Large (16” x 18”) LED Pedestrian Signal without countdown | 1 | 6 | 6 | NA | Y | LED | N/A
1780 | TLEDLPEDCT | LED Traffic Signal | Large (16” x 18”) LED Pedestrian Signal with Countdown | 1 | 17 | 17 | NA | Y | LED | N/A
1783 | TLEDSMPED | LED Traffic Signal | Small (12” x 12”) LED Pedestrian Signal without Countdown | 1 | 5 | 5 | NA | Y | LED | N/A
1781 | TLEDSMPEDCT | LED Traffic Signal | Small (12” x 12”) LED Pedestrian Signal with Countdown | 1 | 10 | 10 | NA | Y | LED | N/A

## Review (hidden)
1 | 2 | 3 | 4 | 5 | 6 | 7 | 8 | 9 | 10 | 11 | 12 | 13 | 14 | 15 | 16 | 17 | 18 | 19 | 20 | 21 | 22 | 23 | 24 | 25 | 26 | 27 | 28 | 29 | 30 | 31 | 32 | 33 | 34 | 35 | 36 | 37 | 38 | 39 | 40 | 41 | 42 | 43 | 44 | 45 | 46 | 47 | 48 | 49 | 50 | 51 | 52 | 53 | 54 | 55 | 56 | 57 | 58 | 59 | 60 | 61 | 62 | 63 | 64 | 65 | 66 | 67 | 68 | 69 | 70 | 71 | 72
| Building Space | [5 empty] | Existing Fixture(s) | [5 empty] | Proposed Fixture(s) | [8 empty] | PASS | PASS | PASS | PASS | [7 empty] | 0 | 0 | 0 | 0 | 0 | 0 | 0 | 0 | 0 | #VALUE! | #VALUE! | 0 | 0 | 0 | 0 | 0 | 0 | 0 | #VALUE! | #VALUE! | 0 | 0 | 0 | 0 | 0 | 0 | 0 | 0 | 0 | 0 | #DIV/0! |  |  | 0 | 0 | 0 | 0 | 0 | 0
Project Index | Location | Measure Type | Building/Space Type | Space Conditions | Over-Ride Annual Hours | Annual Hours | Existing Fixture Quantity | Existing Fixture Code | Existing Lamp Make/Model # | Existing Ballast Make/Model # | Existing Control(s) | Existing Fixture Watts | Proposed Fixture Quantity | Proposed Fixture Code | Proposed Lamp/Fixture Make & Model # | Proposed Lamp/Fixture Qualification | Proposed Ballast Make & Model # | Proposed Ballast Qualification | Proposed Control(s) | Retrofit Cost | Proposed Fixture Watts | Operating Hours Test | Eligible Proposed Fixture Test | Project Type Matches Controls Selections | Wattage Reduction | IEFD | AOH | IEFE | Existing CF | Existing PAF | Proposed CF | Proposed PAF | Fixture Existing Demand (kW) | Fixture Proposed Demand (kW) | Fixture Demand Savings (kW) | Fixture Existing Energy (kWh) | Fixture Proposed Energy (kWh) | Fixture Energy Savings | Fixture Existing Cost ($) | Fixture Proposed Cost ($) | Fixture Energy Cost Savings ($) | Control Existing Demand (kW) | Control Proposed Demand (kW) | Control Demand Savings (kW) | Control Existing Energy (kWh) | Control Proposed Energy (kWh) | Control Energy Savings (kWh) | Control Existing Cost ($) | Controls Proposed Cost ($) | Control Energy Cost Savings ($) | Total Existing Demand (kW) | Total Proposed Demand (kW) | Total Demand Savings (kW) | Total Existing Energy (kWh) | Total Proposed Energy (kWh) | Total Energy Savings (kWh) | Total Existing Cost ($) | Total Proposed Cost ($) | Total Cost Savings ($) | Incentive ($) | Gross Project Cost ($) | Net Project Cost ($) | Project Payback (yrs) | Baseline Fixture Code | Baseline Fixture Watts | Incentive Fixture Demand Savings (kW) | Incentive Fixture Energy Savings (kWh) | Incentive Control Demand Savings (kW) | Incentive Control Energy Savings (kWh) | Incentive Total Demand Savings (kW) | Incentive Total Energy Savings (kWh) | Energy Smart Reviewer Comments
1 | 0 | 0 | 0 | 0 | 0 |  | 0 | 0 | 0 | 0 | 0 |  | 0 | 0 | 0 | 0 | 0 | 0 | 0 | 0 |  | PASS | #N/A | #N/A | #N/A | #N/A |  | #N/A | 0.26 | #N/A | 0.26 | #N/A | 0 | 0 | 0 | 0 | 0 | 0 | 0 | 0 | 0 | #VALUE! | #VALUE! | 0 | 0 | 0 | 0 | 0 | 0 | 0 | #VALUE! | #VALUE! | 0 | 0 | 0 | 0 | 0 | 0 | 0 | 0 | 0 | 0 | #N/A | #N/A | #N/A | 0 | 0 | 0 | 0 | 0 | 0 |  | Pres. | 1 to 6
2 | 0 | 0 | 0 | 0 | 0 |  | 0 | 0 | 0 | 0 | 0 |  | 0 | 0 | 0 | 0 | 0 | 0 | 0 | 0 |  | PASS | #N/A | #N/A | #N/A | #N/A |  | #N/A | 0.26 | #N/A | 0.26 | #N/A | 0 | 0 | 0 | 0 | 0 | 0 | 0 | 0 | 0 | #VALUE! | #VALUE! | 0 | 0 | 0 | 0 | 0 | 0 | 0 | #VALUE! | #VALUE! | 0 | 0 | 0 | 0 | 0 | 0 | 0 | 0 | 0 | 0 | #N/A | #N/A | #N/A | 0 | 0 | 0 | 0 | 0 | 0 |  | Cust. | 7 to 11
3 | 0 | 0 | 0 | 0 | 0 |  | 0 | 0 | 0 | 0 | 0 |  | 0 | 0 | 0 | 0 | 0 | 0 | 0 | 0 |  | PASS | #N/A | #N/A | #N/A | #N/A |  | #N/A | 0.26 | #N/A | 0.26 | #N/A | 0 | 0 | 0 | 0 | 0 | 0 | 0 | 0 | 0 | #VALUE! | #VALUE! | 0 | 0 | 0 | 0 | 0 | 0 | 0 | #VALUE! | #VALUE! | 0 | 0 | 0 | 0 | 0 | 0 | 0 | 0 | 0 | 0 | #N/A | #N/A | #N/A | 0 | 0 | 0 | 0 | 0 | 0 |  |  | 12 to 17
4 | 0 | 0 | 0 | 0 | 0 |  | 0 | 0 | 0 | 0 | 0 |  | 0 | 0 | 0 | 0 | 0 | 0 | 0 | 0 |  | PASS | #N/A | #N/A | #N/A | #N/A |  | #N/A | 0.26 | #N/A | 0.26 | #N/A | 0 | 0 | 0 | 0 | 0 | 0 | 0 | 0 | 0 | #VALUE! | #VALUE! | 0 | 0 | 0 | 0 | 0 | 0 | 0 | #VALUE! | #VALUE! | 0 | 0 | 0 | 0 | 0 | 0 | 0 | 0 | 0 | 0 | #N/A | #N/A | #N/A | 0 | 0 | 0 | 0 | 0 | 0 |  |  | > 18
5 | 0 | 0 | 0 | 0 | 0 |  | 0 | 0 | 0 | 0 | 0 |  | 0 | 0 | 0 | 0 | 0 | 0 | 0 | 0 |  | PASS | #N/A | #N/A | #N/A | #N/A |  | #N/A | 0.26 | #N/A | 0.26 | #N/A | 0 | 0 | 0 | 0 | 0 | 0 | 0 | 0 | 0 | #VALUE! | #VALUE! | 0 | 0 | 0 | 0 | 0 | 0 | 0 | #VALUE! | #VALUE! | 0 | 0 | 0 | 0 | 0 | 0 | 0 | 0 | 0 | 0 | #N/A | #N/A | #N/A | 0 | 0 | 0 | 0 | 0 | 0 |  |  | Exit Sign
6 | 0 | 0 | 0 | 0 | 0 |  | 0 | 0 | 0 | 0 | 0 |  | 0 | 0 | 0 | 0 | 0 | 0 | 0 | 0 |  | PASS | #N/A | #N/A | #N/A | #N/A |  | #N/A | 0.26 | #N/A | 0.26 | #N/A | 0 | 0 | 0 | 0 | 0 | 0 | 0 | 0 | 0 | #VALUE! | #VALUE! | 0 | 0 | 0 | 0 | 0 | 0 | 0 | #VALUE! | #VALUE! | 0 | 0 | 0 | 0 | 0 | 0 | 0 | 0 | 0 | 0 | #N/A | #N/A | #N/A | 0 | 0 | 0 | 0 | 0 | 0
7 | 0 | 0 | 0 | 0 | 0 |  | 0 | 0 | 0 | 0 | 0 |  | 0 | 0 | 0 | 0 | 0 | 0 | 0 | 0 |  | PASS | #N/A | #N/A | #N/A | #N/A |  | #N/A | 0.26 | #N/A | 0.26 | #N/A | 0 | 0 | 0 | 0 | 0 | 0 | 0 | 0 | 0 | #VALUE! | #VALUE! | 0 | 0 | 0 | 0 | 0 | 0 | 0 | #VALUE! | #VALUE! | 0 | 0 | 0 | 0 | 0 | 0 | 0 | 0 | 0 | 0 | #N/A | #N/A | #N/A | 0 | 0 | 0 | 0 | 0 | 0
8 | 0 | 0 | 0 | 0 | 0 |  | 0 | 0 | 0 | 0 | 0 |  | 0 | 0 | 0 | 0 | 0 | 0 | 0 | 0 |  | PASS | #N/A | #N/A | #N/A | #N/A |  | #N/A | 0.26 | #N/A | 0.26 | #N/A | 0 | 0 | 0 | 0 | 0 | 0 | 0 | 0 | 0 | #VALUE! | #VALUE! | 0 | 0 | 0 | 0 | 0 | 0 | 0 | #VALUE! | #VALUE! | 0 | 0 | 0 | 0 | 0 | 0 | 0 | 0 | 0 | 0 | #N/A | #N/A | #N/A | 0 | 0 | 0 | 0 | 0 | 0
9 | 0 | 0 | 0 | 0 | 0 |  | 0 | 0 | 0 | 0 | 0 |  | 0 | 0 | 0 | 0 | 0 | 0 | 0 | 0 |  | PASS | #N/A | #N/A | #N/A | #N/A |  | #N/A | 0.26 | #N/A | 0.26 | #N/A | 0 | 0 | 0 | 0 | 0 | 0 | 0 | 0 | 0 | #VALUE! | #VALUE! | 0 | 0 | 0 | 0 | 0 | 0 | 0 | #VALUE! | #VALUE! | 0 | 0 | 0 | 0 | 0 | 0 | 0 | 0 | 0 | 0 | #N/A | #N/A | #N/A | 0 | 0 | 0 | 0 | 0 | 0
10 | 0 | 0 | 0 | 0 | 0 |  | 0 | 0 | 0 | 0 | 0 |  | 0 | 0 | 0 | 0 | 0 | 0 | 0 | 0 |  | PASS | #N/A | #N/A | #N/A | #N/A |  | #N/A | 0.26 | #N/A | 0.26 | #N/A | 0 | 0 | 0 | 0 | 0 | 0 | 0 | 0 | 0 | #VALUE! | #VALUE! | 0 | 0 | 0 | 0 | 0 | 0 | 0 | #VALUE! | #VALUE! | 0 | 0 | 0 | 0 | 0 | 0 | 0 | 0 | 0 | 0 | #N/A | #N/A | #N/A | 0 | 0 | 0 | 0 | 0 | 0
11 | 0 | 0 | 0 | 0 | 0 |  | 0 | 0 | 0 | 0 | 0 |  | 0 | 0 | 0 | 0 | 0 | 0 | 0 | 0 |  | PASS | #N/A | #N/A | #N/A | #N/A |  | #N/A | 0.26 | #N/A | 0.26 | #N/A | 0 | 0 | 0 | 0 | 0 | 0 | 0 | 0 | 0 | #VALUE! | #VALUE! | 0 | 0 | 0 | 0 | 0 | 0 | 0 | #VALUE! | #VALUE! | 0 | 0 | 0 | 0 | 0 | 0 | 0 | 0 | 0 | 0 | #N/A | #N/A | #N/A | 0 | 0 | 0 | 0 | 0 | 0
12 | 0 | 0 | 0 | 0 | 0 |  | 0 | 0 | 0 | 0 | 0 |  | 0 | 0 | 0 | 0 | 0 | 0 | 0 | 0 |  | PASS | #N/A | #N/A | #N/A | #N/A |  | #N/A | 0.26 | #N/A | 0.26 | #N/A | 0 | 0 | 0 | 0 | 0 | 0 | 0 | 0 | 0 | #VALUE! | #VALUE! | 0 | 0 | 0 | 0 | 0 | 0 | 0 | #VALUE! | #VALUE! | 0 | 0 | 0 | 0 | 0 | 0 | 0 | 0 | 0 | 0 | #N/A | #N/A | #N/A | 0 | 0 | 0 | 0 | 0 | 0
13 | 0 | 0 | 0 | 0 | 0 |  | 0 | 0 | 0 | 0 | 0 |  | 0 | 0 | 0 | 0 | 0 | 0 | 0 | 0 |  | PASS | #N/A | #N/A | #N/A | #N/A |  | #N/A | 0.26 | #N/A | 0.26 | #N/A | 0 | 0 | 0 | 0 | 0 | 0 | 0 | 0 | 0 | #VALUE! | #VALUE! | 0 | 0 | 0 | 0 | 0 | 0 | 0 | #VALUE! | #VALUE! | 0 | 0 | 0 | 0 | 0 | 0 | 0 | 0 | 0 | 0 | #N/A | #N/A | #N/A | 0 | 0 | 0 | 0 | 0 | 0
14 | 0 | 0 | 0 | 0 | 0 |  | 0 | 0 | 0 | 0 | 0 |  | 0 | 0 | 0 | 0 | 0 | 0 | 0 | 0 |  | PASS | #N/A | #N/A | #N/A | #N/A |  | #N/A | 0.26 | #N/A | 0.26 | #N/A | 0 | 0 | 0 | 0 | 0 | 0 | 0 | 0 | 0 | #VALUE! | #VALUE! | 0 | 0 | 0 | 0 | 0 | 0 | 0 | #VALUE! | #VALUE! | 0 | 0 | 0 | 0 | 0 | 0 | 0 | 0 | 0 | 0 | #N/A | #N/A | #N/A | 0 | 0 | 0 | 0 | 0 | 0
15 | 0 | 0 | 0 | 0 | 0 |  | 0 | 0 | 0 | 0 | 0 |  | 0 | 0 | 0 | 0 | 0 | 0 | 0 | 0 |  | PASS | #N/A | #N/A | #N/A | #N/A |  | #N/A | 0.26 | #N/A | 0.26 | #N/A | 0 | 0 | 0 | 0 | 0 | 0 | 0 | 0 | 0 | #VALUE! | #VALUE! | 0 | 0 | 0 | 0 | 0 | 0 | 0 | #VALUE! | #VALUE! | 0 | 0 | 0 | 0 | 0 | 0 | 0 | 0 | 0 | 0 | #N/A | #N/A | #N/A | 0 | 0 | 0 | 0 | 0 | 0
16 | 0 | 0 | 0 | 0 | 0 |  | 0 | 0 | 0 | 0 | 0 |  | 0 | 0 | 0 | 0 | 0 | 0 | 0 | 0 |  | PASS | #N/A | #N/A | #N/A | #N/A |  | #N/A | 0.26 | #N/A | 0.26 | #N/A | 0 | 0 | 0 | 0 | 0 | 0 | 0 | 0 | 0 | #VALUE! | #VALUE! | 0 | 0 | 0 | 0 | 0 | 0 | 0 | #VALUE! | #VALUE! | 0 | 0 | 0 | 0 | 0 | 0 | 0 | 0 | 0 | 0 | #N/A | #N/A | #N/A | 0 | 0 | 0 | 0 | 0 | 0
17 | 0 | 0 | 0 | 0 | 0 |  | 0 | 0 | 0 | 0 | 0 |  | 0 | 0 | 0 | 0 | 0 | 0 | 0 | 0 |  | PASS | #N/A | #N/A | #N/A | #N/A |  | #N/A | 0.26 | #N/A | 0.26 | #N/A | 0 | 0 | 0 | 0 | 0 | 0 | 0 | 0 | 0 | #VALUE! | #VALUE! | 0 | 0 | 0 | 0 | 0 | 0 | 0 | #VALUE! | #VALUE! | 0 | 0 | 0 | 0 | 0 | 0 | 0 | 0 | 0 | 0 | #N/A | #N/A | #N/A | 0 | 0 | 0 | 0 | 0 | 0
18 | 0 | 0 | 0 | 0 | 0 |  | 0 | 0 | 0 | 0 | 0 |  | 0 | 0 | 0 | 0 | 0 | 0 | 0 | 0 |  | PASS | #N/A | #N/A | #N/A | #N/A |  | #N/A | 0.26 | #N/A | 0.26 | #N/A | 0 | 0 | 0 | 0 | 0 | 0 | 0 | 0 | 0 | #VALUE! | #VALUE! | 0 | 0 | 0 | 0 | 0 | 0 | 0 | #VALUE! | #VALUE! | 0 | 0 | 0 | 0 | 0 | 0 | 0 | 0 | 0 | 0 | #N/A | #N/A | #N/A | 0 | 0 | 0 | 0 | 0 | 0
19 | 0 | 0 | 0 | 0 | 0 |  | 0 | 0 | 0 | 0 | 0 |  | 0 | 0 | 0 | 0 | 0 | 0 | 0 | 0 |  | PASS | #N/A | #N/A | #N/A | #N/A |  | #N/A | 0.26 | #N/A | 0.26 | #N/A | 0 | 0 | 0 | 0 | 0 | 0 | 0 | 0 | 0 | #VALUE! | #VALUE! | 0 | 0 | 0 | 0 | 0 | 0 | 0 | #VALUE! | #VALUE! | 0 | 0 | 0 | 0 | 0 | 0 | 0 | 0 | 0 | 0 | #N/A | #N/A | #N/A | 0 | 0 | 0 | 0 | 0 | 0
20 | 0 | 0 | 0 | 0 | 0 |  | 0 | 0 | 0 | 0 | 0 |  | 0 | 0 | 0 | 0 | 0 | 0 | 0 | 0 |  | PASS | #N/A | #N/A | #N/A | #N/A |  | #N/A | 0.26 | #N/A | 0.26 | #N/A | 0 | 0 | 0 | 0 | 0 | 0 | 0 | 0 | 0 | #VALUE! | #VALUE! | 0 | 0 | 0 | 0 | 0 | 0 | 0 | #VALUE! | #VALUE! | 0 | 0 | 0 | 0 | 0 | 0 | 0 | 0 | 0 | 0 | #N/A | #N/A | #N/A | 0 | 0 | 0 | 0 | 0 | 0
21 | 0 | 0 | 0 | 0 | 0 |  | 0 | 0 | 0 | 0 | 0 |  | 0 | 0 | 0 | 0 | 0 | 0 | 0 | 0 |  | PASS | #N/A | #N/A | #N/A | #N/A |  | #N/A | 0.26 | #N/A | 0.26 | #N/A | 0 | 0 | 0 | 0 | 0 | 0 | 0 | 0 | 0 | #VALUE! | #VALUE! | 0 | 0 | 0 | 0 | 0 | 0 | 0 | #VALUE! | #VALUE! | 0 | 0 | 0 | 0 | 0 | 0 | 0 | 0 | 0 | 0 | #N/A | #N/A | #N/A | 0 | 0 | 0 | 0 | 0 | 0
22 | 0 | 0 | 0 | 0 | 0 |  | 0 | 0 | 0 | 0 | 0 |  | 0 | 0 | 0 | 0 | 0 | 0 | 0 | 0 |  | PASS | #N/A | #N/A | #N/A | #N/A |  | #N/A | 0.26 | #N/A | 0.26 | #N/A | 0 | 0 | 0 | 0 | 0 | 0 | 0 | 0 | 0 | #VALUE! | #VALUE! | 0 | 0 | 0 | 0 | 0 | 0 | 0 | #VALUE! | #VALUE! | 0 | 0 | 0 | 0 | 0 | 0 | 0 | 0 | 0 | 0 | #N/A | #N/A | #N/A | 0 | 0 | 0 | 0 | 0 | 0
23 | 0 | 0 | 0 | 0 | 0 |  | 0 | 0 | 0 | 0 | 0 |  | 0 | 0 | 0 | 0 | 0 | 0 | 0 | 0 |  | PASS | #N/A | #N/A | #N/A | #N/A |  | #N/A | 0.26 | #N/A | 0.26 | #N/A | 0 | 0 | 0 | 0 | 0 | 0 | 0 | 0 | 0 | #VALUE! | #VALUE! | 0 | 0 | 0 | 0 | 0 | 0 | 0 | #VALUE! | #VALUE! | 0 | 0 | 0 | 0 | 0 | 0 | 0 | 0 | 0 | 0 | #N/A | #N/A | #N/A | 0 | 0 | 0 | 0 | 0 | 0
24 | 0 | 0 | 0 | 0 | 0 |  | 0 | 0 | 0 | 0 | 0 |  | 0 | 0 | 0 | 0 | 0 | 0 | 0 | 0 |  | PASS | #N/A | #N/A | #N/A | #N/A |  | #N/A | 0.26 | #N/A | 0.26 | #N/A | 0 | 0 | 0 | 0 | 0 | 0 | 0 | 0 | 0 | #VALUE! | #VALUE! | 0 | 0 | 0 | 0 | 0 | 0 | 0 | #VALUE! | #VALUE! | 0 | 0 | 0 | 0 | 0 | 0 | 0 | 0 | 0 | 0 | #N/A | #N/A | #N/A | 0 | 0 | 0 | 0 | 0 | 0
25 | 0 | 0 | 0 | 0 | 0 |  | 0 | 0 | 0 | 0 | 0 |  | 0 | 0 | 0 | 0 | 0 | 0 | 0 | 0 |  | PASS | #N/A | #N/A | #N/A | #N/A |  | #N/A | 0.26 | #N/A | 0.26 | #N/A | 0 | 0 | 0 | 0 | 0 | 0 | 0 | 0 | 0 | #VALUE! | #VALUE! | 0 | 0 | 0 | 0 | 0 | 0 | 0 | #VALUE! | #VALUE! | 0 | 0 | 0 | 0 | 0 | 0 | 0 | 0 | 0 | 0 | #N/A | #N/A | #N/A | 0 | 0 | 0 | 0 | 0 | 0
26 | 0 | 0 | 0 | 0 | 0 |  | 0 | 0 | 0 | 0 | 0 |  | 0 | 0 | 0 | 0 | 0 | 0 | 0 | 0 |  | PASS | #N/A | #N/A | #N/A | #N/A |  | #N/A | 0.26 | #N/A | 0.26 | #N/A | 0 | 0 | 0 | 0 | 0 | 0 | 0 | 0 | 0 | #VALUE! | #VALUE! | 0 | 0 | 0 | 0 | 0 | 0 | 0 | #VALUE! | #VALUE! | 0 | 0 | 0 | 0 | 0 | 0 | 0 | 0 | 0 | 0 | #N/A | #N/A | #N/A | 0 | 0 | 0 | 0 | 0 | 0
27 | 0 | 0 | 0 | 0 | 0 |  | 0 | 0 | 0 | 0 | 0 |  | 0 | 0 | 0 | 0 | 0 | 0 | 0 | 0 |  | PASS | #N/A | #N/A | #N/A | #N/A |  | #N/A | 0.26 | #N/A | 0.26 | #N/A | 0 | 0 | 0 | 0 | 0 | 0 | 0 | 0 | 0 | #VALUE! | #VALUE! | 0 | 0 | 0 | 0 | 0 | 0 | 0 | #VALUE! | #VALUE! | 0 | 0 | 0 | 0 | 0 | 0 | 0 | 0 | 0 | 0 | #N/A | #N/A | #N/A | 0 | 0 | 0 | 0 | 0 | 0
28 | 0 | 0 | 0 | 0 | 0 |  | 0 | 0 | 0 | 0 | 0 |  | 0 | 0 | 0 | 0 | 0 | 0 | 0 | 0 |  | PASS | #N/A | #N/A | #N/A | #N/A |  | #N/A | 0.26 | #N/A | 0.26 | #N/A | 0 | 0 | 0 | 0 | 0 | 0 | 0 | 0 | 0 | #VALUE! | #VALUE! | 0 | 0 | 0 | 0 | 0 | 0 | 0 | #VALUE! | #VALUE! | 0 | 0 | 0 | 0 | 0 | 0 | 0 | 0 | 0 | 0 | #N/A | #N/A | #N/A | 0 | 0 | 0 | 0 | 0 | 0
29 | 0 | 0 | 0 | 0 | 0 |  | 0 | 0 | 0 | 0 | 0 |  | 0 | 0 | 0 | 0 | 0 | 0 | 0 | 0 |  | PASS | #N/A | #N/A | #N/A | #N/A |  | #N/A | 0.26 | #N/A | 0.26 | #N/A | 0 | 0 | 0 | 0 | 0 | 0 | 0 | 0 | 0 | #VALUE! | #VALUE! | 0 | 0 | 0 | 0 | 0 | 0 | 0 | #VALUE! | #VALUE! | 0 | 0 | 0 | 0 | 0 | 0 | 0 | 0 | 0 | 0 | #N/A | #N/A | #N/A | 0 | 0 | 0 | 0 | 0 | 0
30 | 0 | 0 | 0 | 0 | 0 |  | 0 | 0 | 0 | 0 | 0 |  | 0 | 0 | 0 | 0 | 0 | 0 | 0 | 0 |  | PASS | #N/A | #N/A | #N/A | #N/A |  | #N/A | 0.26 | #N/A | 0.26 | #N/A | 0 | 0 | 0 | 0 | 0 | 0 | 0 | 0 | 0 | #VALUE! | #VALUE! | 0 | 0 | 0 | 0 | 0 | 0 | 0 | #VALUE! | #VALUE! | 0 | 0 | 0 | 0 | 0 | 0 | 0 | 0 | 0 | 0 | #N/A | #N/A | #N/A | 0 | 0 | 0 | 0 | 0 | 0
31 | 0 | 0 | 0 | 0 | 0 |  | 0 | 0 | 0 | 0 | 0 |  | 0 | 0 | 0 | 0 | 0 | 0 | 0 | 0 |  | PASS | #N/A | #N/A | #N/A | #N/A |  | #N/A | 0.26 | #N/A | 0.26 | #N/A | 0 | 0 | 0 | 0 | 0 | 0 | 0 | 0 | 0 | #VALUE! | #VALUE! | 0 | 0 | 0 | 0 | 0 | 0 | 0 | #VALUE! | #VALUE! | 0 | 0 | 0 | 0 | 0 | 0 | 0 | 0 | 0 | 0 | #N/A | #N/A | #N/A | 0 | 0 | 0 | 0 | 0 | 0
32 | 0 | 0 | 0 | 0 | 0 |  | 0 | 0 | 0 | 0 | 0 |  | 0 | 0 | 0 | 0 | 0 | 0 | 0 | 0 |  | PASS | #N/A | #N/A | #N/A | #N/A |  | #N/A | 0.26 | #N/A | 0.26 | #N/A | 0 | 0 | 0 | 0 | 0 | 0 | 0 | 0 | 0 | #VALUE! | #VALUE! | 0 | 0 | 0 | 0 | 0 | 0 | 0 | #VALUE! | #VALUE! | 0 | 0 | 0 | 0 | 0 | 0 | 0 | 0 | 0 | 0 | #N/A | #N/A | #N/A | 0 | 0 | 0 | 0 | 0 | 0
33 | 0 | 0 | 0 | 0 | 0 |  | 0 | 0 | 0 | 0 | 0 |  | 0 | 0 | 0 | 0 | 0 | 0 | 0 | 0 |  | PASS | #N/A | #N/A | #N/A | #N/A |  | #N/A | 0.26 | #N/A | 0.26 | #N/A | 0 | 0 | 0 | 0 | 0 | 0 | 0 | 0 | 0 | #VALUE! | #VALUE! | 0 | 0 | 0 | 0 | 0 | 0 | 0 | #VALUE! | #VALUE! | 0 | 0 | 0 | 0 | 0 | 0 | 0 | 0 | 0 | 0 | #N/A | #N/A | #N/A | 0 | 0 | 0 | 0 | 0 | 0
34 | 0 | 0 | 0 | 0 | 0 |  | 0 | 0 | 0 | 0 | 0 |  | 0 | 0 | 0 | 0 | 0 | 0 | 0 | 0 |  | PASS | #N/A | #N/A | #N/A | #N/A |  | #N/A | 0.26 | #N/A | 0.26 | #N/A | 0 | 0 | 0 | 0 | 0 | 0 | 0 | 0 | 0 | #VALUE! | #VALUE! | 0 | 0 | 0 | 0 | 0 | 0 | 0 | #VALUE! | #VALUE! | 0 | 0 | 0 | 0 | 0 | 0 | 0 | 0 | 0 | 0 | #N/A | #N/A | #N/A | 0 | 0 | 0 | 0 | 0 | 0
35 | 0 | 0 | 0 | 0 | 0 |  | 0 | 0 | 0 | 0 | 0 |  | 0 | 0 | 0 | 0 | 0 | 0 | 0 | 0 |  | PASS | #N/A | #N/A | #N/A | #N/A |  | #N/A | 0.26 | #N/A | 0.26 | #N/A | 0 | 0 | 0 | 0 | 0 | 0 | 0 | 0 | 0 | #VALUE! | #VALUE! | 0 | 0 | 0 | 0 | 0 | 0 | 0 | #VALUE! | #VALUE! | 0 | 0 | 0 | 0 | 0 | 0 | 0 | 0 | 0 | 0 | #N/A | #N/A | #N/A | 0 | 0 | 0 | 0 | 0 | 0
36 | 0 | 0 | 0 | 0 | 0 |  | 0 | 0 | 0 | 0 | 0 |  | 0 | 0 | 0 | 0 | 0 | 0 | 0 | 0 |  | PASS | #N/A | #N/A | #N/A | #N/A |  | #N/A | 0.26 | #N/A | 0.26 | #N/A | 0 | 0 | 0 | 0 | 0 | 0 | 0 | 0 | 0 | #VALUE! | #VALUE! | 0 | 0 | 0 | 0 | 0 | 0 | 0 | #VALUE! | #VALUE! | 0 | 0 | 0 | 0 | 0 | 0 | 0 | 0 | 0 | 0 | #N/A | #N/A | #N/A | 0 | 0 | 0 | 0 | 0 | 0
37 | 0 | 0 | 0 | 0 | 0 |  | 0 | 0 | 0 | 0 | 0 |  | 0 | 0 | 0 | 0 | 0 | 0 | 0 | 0 |  | PASS | #N/A | #N/A | #N/A | #N/A |  | #N/A | 0.26 | #N/A | 0.26 | #N/A | 0 | 0 | 0 | 0 | 0 | 0 | 0 | 0 | 0 | #VALUE! | #VALUE! | 0 | 0 | 0 | 0 | 0 | 0 | 0 | #VALUE! | #VALUE! | 0 | 0 | 0 | 0 | 0 | 0 | 0 | 0 | 0 | 0 | #N/A | #N/A | #N/A | 0 | 0 | 0 | 0 | 0 | 0
38 | 0 | 0 | 0 | 0 | 0 |  | 0 | 0 | 0 | 0 | 0 |  | 0 | 0 | 0 | 0 | 0 | 0 | 0 | 0 |  | PASS | #N/A | #N/A | #N/A | #N/A |  | #N/A | 0.26 | #N/A | 0.26 | #N/A | 0 | 0 | 0 | 0 | 0 | 0 | 0 | 0 | 0 | #VALUE! | #VALUE! | 0 | 0 | 0 | 0 | 0 | 0 | 0 | #VALUE! | #VALUE! | 0 | 0 | 0 | 0 | 0 | 0 | 0 | 0 | 0 | 0 | #N/A | #N/A | #N/A | 0 | 0 | 0 | 0 | 0 | 0
39 | 0 | 0 | 0 | 0 | 0 |  | 0 | 0 | 0 | 0 | 0 |  | 0 | 0 | 0 | 0 | 0 | 0 | 0 | 0 |  | PASS | #N/A | #N/A | #N/A | #N/A |  | #N/A | 0.26 | #N/A | 0.26 | #N/A | 0 | 0 | 0 | 0 | 0 | 0 | 0 | 0 | 0 | #VALUE! | #VALUE! | 0 | 0 | 0 | 0 | 0 | 0 | 0 | #VALUE! | #VALUE! | 0 | 0 | 0 | 0 | 0 | 0 | 0 | 0 | 0 | 0 | #N/A | #N/A | #N/A | 0 | 0 | 0 | 0 | 0 | 0
40 | 0 | 0 | 0 | 0 | 0 |  | 0 | 0 | 0 | 0 | 0 |  | 0 | 0 | 0 | 0 | 0 | 0 | 0 | 0 |  | PASS | #N/A | #N/A | #N/A | #N/A |  | #N/A | 0.26 | #N/A | 0.26 | #N/A | 0 | 0 | 0 | 0 | 0 | 0 | 0 | 0 | 0 | #VALUE! | #VALUE! | 0 | 0 | 0 | 0 | 0 | 0 | 0 | #VALUE! | #VALUE! | 0 | 0 | 0 | 0 | 0 | 0 | 0 | 0 | 0 | 0 | #N/A | #N/A | #N/A | 0 | 0 | 0 | 0 | 0 | 0
41 | 0 | 0 | 0 | 0 | 0 |  | 0 | 0 | 0 | 0 | 0 |  | 0 | 0 | 0 | 0 | 0 | 0 | 0 | 0 |  | PASS | #N/A | #N/A | #N/A | #N/A |  | #N/A | 0.26 | #N/A | 0.26 | #N/A | 0 | 0 | 0 | 0 | 0 | 0 | 0 | 0 | 0 | #VALUE! | #VALUE! | 0 | 0 | 0 | 0 | 0 | 0 | 0 | #VALUE! | #VALUE! | 0 | 0 | 0 | 0 | 0 | 0 | 0 | 0 | 0 | 0 | #N/A | #N/A | #N/A | 0 | 0 | 0 | 0 | 0 | 0
42 | 0 | 0 | 0 | 0 | 0 |  | 0 | 0 | 0 | 0 | 0 |  | 0 | 0 | 0 | 0 | 0 | 0 | 0 | 0 |  | PASS | #N/A | #N/A | #N/A | #N/A |  | #N/A | 0.26 | #N/A | 0.26 | #N/A | 0 | 0 | 0 | 0 | 0 | 0 | 0 | 0 | 0 | #VALUE! | #VALUE! | 0 | 0 | 0 | 0 | 0 | 0 | 0 | #VALUE! | #VALUE! | 0 | 0 | 0 | 0 | 0 | 0 | 0 | 0 | 0 | 0 | #N/A | #N/A | #N/A | 0 | 0 | 0 | 0 | 0 | 0
43 | 0 | 0 | 0 | 0 | 0 |  | 0 | 0 | 0 | 0 | 0 |  | 0 | 0 | 0 | 0 | 0 | 0 | 0 | 0 |  | PASS | #N/A | #N/A | #N/A | #N/A |  | #N/A | 0.26 | #N/A | 0.26 | #N/A | 0 | 0 | 0 | 0 | 0 | 0 | 0 | 0 | 0 | #VALUE! | #VALUE! | 0 | 0 | 0 | 0 | 0 | 0 | 0 | #VALUE! | #VALUE! | 0 | 0 | 0 | 0 | 0 | 0 | 0 | 0 | 0 | 0 | #N/A | #N/A | #N/A | 0 | 0 | 0 | 0 | 0 | 0
44 | 0 | 0 | 0 | 0 | 0 |  | 0 | 0 | 0 | 0 | 0 |  | 0 | 0 | 0 | 0 | 0 | 0 | 0 | 0 |  | PASS | #N/A | #N/A | #N/A | #N/A |  | #N/A | 0.26 | #N/A | 0.26 | #N/A | 0 | 0 | 0 | 0 | 0 | 0 | 0 | 0 | 0 | #VALUE! | #VALUE! | 0 | 0 | 0 | 0 | 0 | 0 | 0 | #VALUE! | #VALUE! | 0 | 0 | 0 | 0 | 0 | 0 | 0 | 0 | 0 | 0 | #N/A | #N/A | #N/A | 0 | 0 | 0 | 0 | 0 | 0
45 | 0 | 0 | 0 | 0 | 0 |  | 0 | 0 | 0 | 0 | 0 |  | 0 | 0 | 0 | 0 | 0 | 0 | 0 | 0 |  | PASS | #N/A | #N/A | #N/A | #N/A |  | #N/A | 0.26 | #N/A | 0.26 | #N/A | 0 | 0 | 0 | 0 | 0 | 0 | 0 | 0 | 0 | #VALUE! | #VALUE! | 0 | 0 | 0 | 0 | 0 | 0 | 0 | #VALUE! | #VALUE! | 0 | 0 | 0 | 0 | 0 | 0 | 0 | 0 | 0 | 0 | #N/A | #N/A | #N/A | 0 | 0 | 0 | 0 | 0 | 0
46 | 0 | 0 | 0 | 0 | 0 |  | 0 | 0 | 0 | 0 | 0 |  | 0 | 0 | 0 | 0 | 0 | 0 | 0 | 0 |  | PASS | #N/A | #N/A | #N/A | #N/A |  | #N/A | 0.26 | #N/A | 0.26 | #N/A | 0 | 0 | 0 | 0 | 0 | 0 | 0 | 0 | 0 | #VALUE! | #VALUE! | 0 | 0 | 0 | 0 | 0 | 0 | 0 | #VALUE! | #VALUE! | 0 | 0 | 0 | 0 | 0 | 0 | 0 | 0 | 0 | 0 | #N/A | #N/A | #N/A | 0 | 0 | 0 | 0 | 0 | 0
47 | 0 | 0 | 0 | 0 | 0 |  | 0 | 0 | 0 | 0 | 0 |  | 0 | 0 | 0 | 0 | 0 | 0 | 0 | 0 |  | PASS | #N/A | #N/A | #N/A | #N/A |  | #N/A | 0.26 | #N/A | 0.26 | #N/A | 0 | 0 | 0 | 0 | 0 | 0 | 0 | 0 | 0 | #VALUE! | #VALUE! | 0 | 0 | 0 | 0 | 0 | 0 | 0 | #VALUE! | #VALUE! | 0 | 0 | 0 | 0 | 0 | 0 | 0 | 0 | 0 | 0 | #N/A | #N/A | #N/A | 0 | 0 | 0 | 0 | 0 | 0
48 | 0 | 0 | 0 | 0 | 0 |  | 0 | 0 | 0 | 0 | 0 |  | 0 | 0 | 0 | 0 | 0 | 0 | 0 | 0 |  | PASS | #N/A | #N/A | #N/A | #N/A |  | #N/A | 0.26 | #N/A | 0.26 | #N/A | 0 | 0 | 0 | 0 | 0 | 0 | 0 | 0 | 0 | #VALUE! | #VALUE! | 0 | 0 | 0 | 0 | 0 | 0 | 0 | #VALUE! | #VALUE! | 0 | 0 | 0 | 0 | 0 | 0 | 0 | 0 | 0 | 0 | #N/A | #N/A | #N/A | 0 | 0 | 0 | 0 | 0 | 0
49 | 0 | 0 | 0 | 0 | 0 |  | 0 | 0 | 0 | 0 | 0 |  | 0 | 0 | 0 | 0 | 0 | 0 | 0 | 0 |  | PASS | #N/A | #N/A | #N/A | #N/A |  | #N/A | 0.26 | #N/A | 0.26 | #N/A | 0 | 0 | 0 | 0 | 0 | 0 | 0 | 0 | 0 | #VALUE! | #VALUE! | 0 | 0 | 0 | 0 | 0 | 0 | 0 | #VALUE! | #VALUE! | 0 | 0 | 0 | 0 | 0 | 0 | 0 | 0 | 0 | 0 | #N/A | #N/A | #N/A | 0 | 0 | 0 | 0 | 0 | 0
50 | 0 | 0 | 0 | 0 | 0 |  | 0 | 0 | 0 | 0 | 0 |  | 0 | 0 | 0 | 0 | 0 | 0 | 0 | 0 |  | PASS | #N/A | #N/A | #N/A | #N/A |  | #N/A | 0.26 | #N/A | 0.26 | #N/A | 0 | 0 | 0 | 0 | 0 | 0 | 0 | 0 | 0 | #VALUE! | #VALUE! | 0 | 0 | 0 | 0 | 0 | 0 | 0 | #VALUE! | #VALUE! | 0 | 0 | 0 | 0 | 0 | 0 | 0 | 0 | 0 | 0 | #N/A | #N/A | #N/A | 0 | 0 | 0 | 0 | 0 | 0
51 | 0 | 0 | 0 | 0 | 0 |  | 0 | 0 | 0 | 0 | 0 |  | 0 | 0 | 0 | 0 | 0 | 0 | 0 | 0 |  | PASS | #N/A | #N/A | #N/A | #N/A |  | #N/A | 0.26 | #N/A | 0.26 | #N/A | 0 | 0 | 0 | 0 | 0 | 0 | 0 | 0 | 0 | #VALUE! | #VALUE! | 0 | 0 | 0 | 0 | 0 | 0 | 0 | #VALUE! | #VALUE! | 0 | 0 | 0 | 0 | 0 | 0 | 0 | 0 | 0 | 0 | #N/A | #N/A | #N/A | 0 | 0 | 0 | 0 | 0 | 0
52 | 0 | 0 | 0 | 0 | 0 |  | 0 | 0 | 0 | 0 | 0 |  | 0 | 0 | 0 | 0 | 0 | 0 | 0 | 0 |  | PASS | #N/A | #N/A | #N/A | #N/A |  | #N/A | 0.26 | #N/A | 0.26 | #N/A | 0 | 0 | 0 | 0 | 0 | 0 | 0 | 0 | 0 | #VALUE! | #VALUE! | 0 | 0 | 0 | 0 | 0 | 0 | 0 | #VALUE! | #VALUE! | 0 | 0 | 0 | 0 | 0 | 0 | 0 | 0 | 0 | 0 | #N/A | #N/A | #N/A | 0 | 0 | 0 | 0 | 0 | 0
53 | 0 | 0 | 0 | 0 | 0 |  | 0 | 0 | 0 | 0 | 0 |  | 0 | 0 | 0 | 0 | 0 | 0 | 0 | 0 |  | PASS | #N/A | #N/A | #N/A | #N/A |  | #N/A | 0.26 | #N/A | 0.26 | #N/A | 0 | 0 | 0 | 0 | 0 | 0 | 0 | 0 | 0 | #VALUE! | #VALUE! | 0 | 0 | 0 | 0 | 0 | 0 | 0 | #VALUE! | #VALUE! | 0 | 0 | 0 | 0 | 0 | 0 | 0 | 0 | 0 | 0 | #N/A | #N/A | #N/A | 0 | 0 | 0 | 0 | 0 | 0
54 | 0 | 0 | 0 | 0 | 0 |  | 0 | 0 | 0 | 0 | 0 |  | 0 | 0 | 0 | 0 | 0 | 0 | 0 | 0 |  | PASS | #N/A | #N/A | #N/A | #N/A |  | #N/A | 0.26 | #N/A | 0.26 | #N/A | 0 | 0 | 0 | 0 | 0 | 0 | 0 | 0 | 0 | #VALUE! | #VALUE! | 0 | 0 | 0 | 0 | 0 | 0 | 0 | #VALUE! | #VALUE! | 0 | 0 | 0 | 0 | 0 | 0 | 0 | 0 | 0 | 0 | #N/A | #N/A | #N/A | 0 | 0 | 0 | 0 | 0 | 0
55 | 0 | 0 | 0 | 0 | 0 |  | 0 | 0 | 0 | 0 | 0 |  | 0 | 0 | 0 | 0 | 0 | 0 | 0 | 0 |  | PASS | #N/A | #N/A | #N/A | #N/A |  | #N/A | 0.26 | #N/A | 0.26 | #N/A | 0 | 0 | 0 | 0 | 0 | 0 | 0 | 0 | 0 | #VALUE! | #VALUE! | 0 | 0 | 0 | 0 | 0 | 0 | 0 | #VALUE! | #VALUE! | 0 | 0 | 0 | 0 | 0 | 0 | 0 | 0 | 0 | 0 | #N/A | #N/A | #N/A | 0 | 0 | 0 | 0 | 0 | 0
56 | 0 | 0 | 0 | 0 | 0 |  | 0 | 0 | 0 | 0 | 0 |  | 0 | 0 | 0 | 0 | 0 | 0 | 0 | 0 |  | PASS | #N/A | #N/A | #N/A | #N/A |  | #N/A | 0.26 | #N/A | 0.26 | #N/A | 0 | 0 | 0 | 0 | 0 | 0 | 0 | 0 | 0 | #VALUE! | #VALUE! | 0 | 0 | 0 | 0 | 0 | 0 | 0 | #VALUE! | #VALUE! | 0 | 0 | 0 | 0 | 0 | 0 | 0 | 0 | 0 | 0 | #N/A | #N/A | #N/A | 0 | 0 | 0 | 0 | 0 | 0
57 | 0 | 0 | 0 | 0 | 0 |  | 0 | 0 | 0 | 0 | 0 |  | 0 | 0 | 0 | 0 | 0 | 0 | 0 | 0 |  | PASS | #N/A | #N/A | #N/A | #N/A |  | #N/A | 0.26 | #N/A | 0.26 | #N/A | 0 | 0 | 0 | 0 | 0 | 0 | 0 | 0 | 0 | #VALUE! | #VALUE! | 0 | 0 | 0 | 0 | 0 | 0 | 0 | #VALUE! | #VALUE! | 0 | 0 | 0 | 0 | 0 | 0 | 0 | 0 | 0 | 0 | #N/A | #N/A | #N/A | 0 | 0 | 0 | 0 | 0 | 0
58 | 0 | 0 | 0 | 0 | 0 |  | 0 | 0 | 0 | 0 | 0 |  | 0 | 0 | 0 | 0 | 0 | 0 | 0 | 0 |  | PASS | #N/A | #N/A | #N/A | #N/A |  | #N/A | 0.26 | #N/A | 0.26 | #N/A | 0 | 0 | 0 | 0 | 0 | 0 | 0 | 0 | 0 | #VALUE! | #VALUE! | 0 | 0 | 0 | 0 | 0 | 0 | 0 | #VALUE! | #VALUE! | 0 | 0 | 0 | 0 | 0 | 0 | 0 | 0 | 0 | 0 | #N/A | #N/A | #N/A | 0 | 0 | 0 | 0 | 0 | 0
59 | 0 | 0 | 0 | 0 | 0 |  | 0 | 0 | 0 | 0 | 0 |  | 0 | 0 | 0 | 0 | 0 | 0 | 0 | 0 |  | PASS | #N/A | #N/A | #N/A | #N/A |  | #N/A | 0.26 | #N/A | 0.26 | #N/A | 0 | 0 | 0 | 0 | 0 | 0 | 0 | 0 | 0 | #VALUE! | #VALUE! | 0 | 0 | 0 | 0 | 0 | 0 | 0 | #VALUE! | #VALUE! | 0 | 0 | 0 | 0 | 0 | 0 | 0 | 0 | 0 | 0 | #N/A | #N/A | #N/A | 0 | 0 | 0 | 0 | 0 | 0
60 | 0 | 0 | 0 | 0 | 0 |  | 0 | 0 | 0 | 0 | 0 |  | 0 | 0 | 0 | 0 | 0 | 0 | 0 | 0 |  | PASS | #N/A | #N/A | #N/A | #N/A |  | #N/A | 0.26 | #N/A | 0.26 | #N/A | 0 | 0 | 0 | 0 | 0 | 0 | 0 | 0 | 0 | #VALUE! | #VALUE! | 0 | 0 | 0 | 0 | 0 | 0 | 0 | #VALUE! | #VALUE! | 0 | 0 | 0 | 0 | 0 | 0 | 0 | 0 | 0 | 0 | #N/A | #N/A | #N/A | 0 | 0 | 0 | 0 | 0 | 0
61 | 0 | 0 | 0 | 0 | 0 |  | 0 | 0 | 0 | 0 | 0 |  | 0 | 0 | 0 | 0 | 0 | 0 | 0 | 0 |  | PASS | #N/A | #N/A | #N/A | #N/A |  | #N/A | 0.26 | #N/A | 0.26 | #N/A | 0 | 0 | 0 | 0 | 0 | 0 | 0 | 0 | 0 | #VALUE! | #VALUE! | 0 | 0 | 0 | 0 | 0 | 0 | 0 | #VALUE! | #VALUE! | 0 | 0 | 0 | 0 | 0 | 0 | 0 | 0 | 0 | 0 | #N/A | #N/A | #N/A | 0 | 0 | 0 | 0 | 0 | 0
62 | 0 | 0 | 0 | 0 | 0 |  | 0 | 0 | 0 | 0 | 0 |  | 0 | 0 | 0 | 0 | 0 | 0 | 0 | 0 |  | PASS | #N/A | #N/A | #N/A | #N/A |  | #N/A | 0.26 | #N/A | 0.26 | #N/A | 0 | 0 | 0 | 0 | 0 | 0 | 0 | 0 | 0 | #VALUE! | #VALUE! | 0 | 0 | 0 | 0 | 0 | 0 | 0 | #VALUE! | #VALUE! | 0 | 0 | 0 | 0 | 0 | 0 | 0 | 0 | 0 | 0 | #N/A | #N/A | #N/A | 0 | 0 | 0 | 0 | 0 | 0
63 | 0 | 0 | 0 | 0 | 0 |  | 0 | 0 | 0 | 0 | 0 |  | 0 | 0 | 0 | 0 | 0 | 0 | 0 | 0 |  | PASS | #N/A | #N/A | #N/A | #N/A |  | #N/A | 0.26 | #N/A | 0.26 | #N/A | 0 | 0 | 0 | 0 | 0 | 0 | 0 | 0 | 0 | #VALUE! | #VALUE! | 0 | 0 | 0 | 0 | 0 | 0 | 0 | #VALUE! | #VALUE! | 0 | 0 | 0 | 0 | 0 | 0 | 0 | 0 | 0 | 0 | #N/A | #N/A | #N/A | 0 | 0 | 0 | 0 | 0 | 0
64 | 0 | 0 | 0 | 0 | 0 |  | 0 | 0 | 0 | 0 | 0 |  | 0 | 0 | 0 | 0 | 0 | 0 | 0 | 0 |  | PASS | #N/A | #N/A | #N/A | #N/A |  | #N/A | 0.26 | #N/A | 0.26 | #N/A | 0 | 0 | 0 | 0 | 0 | 0 | 0 | 0 | 0 | #VALUE! | #VALUE! | 0 | 0 | 0 | 0 | 0 | 0 | 0 | #VALUE! | #VALUE! | 0 | 0 | 0 | 0 | 0 | 0 | 0 | 0 | 0 | 0 | #N/A | #N/A | #N/A | 0 | 0 | 0 | 0 | 0 | 0
65 | 0 | 0 | 0 | 0 | 0 |  | 0 | 0 | 0 | 0 | 0 |  | 0 | 0 | 0 | 0 | 0 | 0 | 0 | 0 |  | PASS | #N/A | #N/A | #N/A | #N/A |  | #N/A | 0.26 | #N/A | 0.26 | #N/A | 0 | 0 | 0 | 0 | 0 | 0 | 0 | 0 | 0 | #VALUE! | #VALUE! | 0 | 0 | 0 | 0 | 0 | 0 | 0 | #VALUE! | #VALUE! | 0 | 0 | 0 | 0 | 0 | 0 | 0 | 0 | 0 | 0 | #N/A | #N/A | #N/A | 0 | 0 | 0 | 0 | 0 | 0
66 | 0 | 0 | 0 | 0 | 0 |  | 0 | 0 | 0 | 0 | 0 |  | 0 | 0 | 0 | 0 | 0 | 0 | 0 | 0 |  | PASS | #N/A | #N/A | #N/A | #N/A |  | #N/A | 0.26 | #N/A | 0.26 | #N/A | 0 | 0 | 0 | 0 | 0 | 0 | 0 | 0 | 0 | #VALUE! | #VALUE! | 0 | 0 | 0 | 0 | 0 | 0 | 0 | #VALUE! | #VALUE! | 0 | 0 | 0 | 0 | 0 | 0 | 0 | 0 | 0 | 0 | #N/A | #N/A | #N/A | 0 | 0 | 0 | 0 | 0 | 0
67 | 0 | 0 | 0 | 0 | 0 |  | 0 | 0 | 0 | 0 | 0 |  | 0 | 0 | 0 | 0 | 0 | 0 | 0 | 0 |  | PASS | #N/A | #N/A | #N/A | #N/A |  | #N/A | 0.26 | #N/A | 0.26 | #N/A | 0 | 0 | 0 | 0 | 0 | 0 | 0 | 0 | 0 | #VALUE! | #VALUE! | 0 | 0 | 0 | 0 | 0 | 0 | 0 | #VALUE! | #VALUE! | 0 | 0 | 0 | 0 | 0 | 0 | 0 | 0 | 0 | 0 | #N/A | #N/A | #N/A | 0 | 0 | 0 | 0 | 0 | 0
68 | 0 | 0 | 0 | 0 | 0 |  | 0 | 0 | 0 | 0 | 0 |  | 0 | 0 | 0 | 0 | 0 | 0 | 0 | 0 |  | PASS | #N/A | #N/A | #N/A | #N/A |  | #N/A | 0.26 | #N/A | 0.26 | #N/A | 0 | 0 | 0 | 0 | 0 | 0 | 0 | 0 | 0 | #VALUE! | #VALUE! | 0 | 0 | 0 | 0 | 0 | 0 | 0 | #VALUE! | #VALUE! | 0 | 0 | 0 | 0 | 0 | 0 | 0 | 0 | 0 | 0 | #N/A | #N/A | #N/A | 0 | 0 | 0 | 0 | 0 | 0
69 | 0 | 0 | 0 | 0 | 0 |  | 0 | 0 | 0 | 0 | 0 |  | 0 | 0 | 0 | 0 | 0 | 0 | 0 | 0 |  | PASS | #N/A | #N/A | #N/A | #N/A |  | #N/A | 0.26 | #N/A | 0.26 | #N/A | 0 | 0 | 0 | 0 | 0 | 0 | 0 | 0 | 0 | #VALUE! | #VALUE! | 0 | 0 | 0 | 0 | 0 | 0 | 0 | #VALUE! | #VALUE! | 0 | 0 | 0 | 0 | 0 | 0 | 0 | 0 | 0 | 0 | #N/A | #N/A | #N/A | 0 | 0 | 0 | 0 | 0 | 0
70 | 0 | 0 | 0 | 0 | 0 |  | 0 | 0 | 0 | 0 | 0 |  | 0 | 0 | 0 | 0 | 0 | 0 | 0 | 0 |  | PASS | #N/A | #N/A | #N/A | #N/A |  | #N/A | 0.26 | #N/A | 0.26 | #N/A | 0 | 0 | 0 | 0 | 0 | 0 | 0 | 0 | 0 | #VALUE! | #VALUE! | 0 | 0 | 0 | 0 | 0 | 0 | 0 | #VALUE! | #VALUE! | 0 | 0 | 0 | 0 | 0 | 0 | 0 | 0 | 0 | 0 | #N/A | #N/A | #N/A | 0 | 0 | 0 | 0 | 0 | 0
71 | 0 | 0 | 0 | 0 | 0 |  | 0 | 0 | 0 | 0 | 0 |  | 0 | 0 | 0 | 0 | 0 | 0 | 0 | 0 |  | PASS | #N/A | #N/A | #N/A | #N/A |  | #N/A | 0.26 | #N/A | 0.26 | #N/A | 0 | 0 | 0 | 0 | 0 | 0 | 0 | 0 | 0 | #VALUE! | #VALUE! | 0 | 0 | 0 | 0 | 0 | 0 | 0 | #VALUE! | #VALUE! | 0 | 0 | 0 | 0 | 0 | 0 | 0 | 0 | 0 | 0 | #N/A | #N/A | #N/A | 0 | 0 | 0 | 0 | 0 | 0
72 | 0 | 0 | 0 | 0 | 0 |  | 0 | 0 | 0 | 0 | 0 |  | 0 | 0 | 0 | 0 | 0 | 0 | 0 | 0 |  | PASS | #N/A | #N/A | #N/A | #N/A |  | #N/A | 0.26 | #N/A | 0.26 | #N/A | 0 | 0 | 0 | 0 | 0 | 0 | 0 | 0 | 0 | #VALUE! | #VALUE! | 0 | 0 | 0 | 0 | 0 | 0 | 0 | #VALUE! | #VALUE! | 0 | 0 | 0 | 0 | 0 | 0 | 0 | 0 | 0 | 0 | #N/A | #N/A | #N/A | 0 | 0 | 0 | 0 | 0 | 0
73 | 0 | 0 | 0 | 0 | 0 |  | 0 | 0 | 0 | 0 | 0 |  | 0 | 0 | 0 | 0 | 0 | 0 | 0 | 0 |  | PASS | #N/A | #N/A | #N/A | #N/A |  | #N/A | 0.26 | #N/A | 0.26 | #N/A | 0 | 0 | 0 | 0 | 0 | 0 | 0 | 0 | 0 | #VALUE! | #VALUE! | 0 | 0 | 0 | 0 | 0 | 0 | 0 | #VALUE! | #VALUE! | 0 | 0 | 0 | 0 | 0 | 0 | 0 | 0 | 0 | 0 | #N/A | #N/A | #N/A | 0 | 0 | 0 | 0 | 0 | 0
74 | 0 | 0 | 0 | 0 | 0 |  | 0 | 0 | 0 | 0 | 0 |  | 0 | 0 | 0 | 0 | 0 | 0 | 0 | 0 |  | PASS | #N/A | #N/A | #N/A | #N/A |  | #N/A | 0.26 | #N/A | 0.26 | #N/A | 0 | 0 | 0 | 0 | 0 | 0 | 0 | 0 | 0 | #VALUE! | #VALUE! | 0 | 0 | 0 | 0 | 0 | 0 | 0 | #VALUE! | #VALUE! | 0 | 0 | 0 | 0 | 0 | 0 | 0 | 0 | 0 | 0 | #N/A | #N/A | #N/A | 0 | 0 | 0 | 0 | 0 | 0
75 | 0 | 0 | 0 | 0 | 0 |  | 0 | 0 | 0 | 0 | 0 |  | 0 | 0 | 0 | 0 | 0 | 0 | 0 | 0 |  | PASS | #N/A | #N/A | #N/A | #N/A |  | #N/A | 0.26 | #N/A | 0.26 | #N/A | 0 | 0 | 0 | 0 | 0 | 0 | 0 | 0 | 0 | #VALUE! | #VALUE! | 0 | 0 | 0 | 0 | 0 | 0 | 0 | #VALUE! | #VALUE! | 0 | 0 | 0 | 0 | 0 | 0 | 0 | 0 | 0 | 0 | #N/A | #N/A | #N/A | 0 | 0 | 0 | 0 | 0 | 0
76 | 0 | 0 | 0 | 0 | 0 |  | 0 | 0 | 0 | 0 | 0 |  | 0 | 0 | 0 | 0 | 0 | 0 | 0 | 0 |  | PASS | #N/A | #N/A | #N/A | #N/A |  | #N/A | 0.26 | #N/A | 0.26 | #N/A | 0 | 0 | 0 | 0 | 0 | 0 | 0 | 0 | 0 | #VALUE! | #VALUE! | 0 | 0 | 0 | 0 | 0 | 0 | 0 | #VALUE! | #VALUE! | 0 | 0 | 0 | 0 | 0 | 0 | 0 | 0 | 0 | 0 | #N/A | #N/A | #N/A | 0 | 0 | 0 | 0 | 0 | 0
77 | 0 | 0 | 0 | 0 | 0 |  | 0 | 0 | 0 | 0 | 0 |  | 0 | 0 | 0 | 0 | 0 | 0 | 0 | 0 |  | PASS | #N/A | #N/A | #N/A | #N/A |  | #N/A | 0.26 | #N/A | 0.26 | #N/A | 0 | 0 | 0 | 0 | 0 | 0 | 0 | 0 | 0 | #VALUE! | #VALUE! | 0 | 0 | 0 | 0 | 0 | 0 | 0 | #VALUE! | #VALUE! | 0 | 0 | 0 | 0 | 0 | 0 | 0 | 0 | 0 | 0 | #N/A | #N/A | #N/A | 0 | 0 | 0 | 0 | 0 | 0
78 | 0 | 0 | 0 | 0 | 0 |  | 0 | 0 | 0 | 0 | 0 |  | 0 | 0 | 0 | 0 | 0 | 0 | 0 | 0 |  | PASS | #N/A | #N/A | #N/A | #N/A |  | #N/A | 0.26 | #N/A | 0.26 | #N/A | 0 | 0 | 0 | 0 | 0 | 0 | 0 | 0 | 0 | #VALUE! | #VALUE! | 0 | 0 | 0 | 0 | 0 | 0 | 0 | #VALUE! | #VALUE! | 0 | 0 | 0 | 0 | 0 | 0 | 0 | 0 | 0 | 0 | #N/A | #N/A | #N/A | 0 | 0 | 0 | 0 | 0 | 0
79 | 0 | 0 | 0 | 0 | 0 |  | 0 | 0 | 0 | 0 | 0 |  | 0 | 0 | 0 | 0 | 0 | 0 | 0 | 0 |  | PASS | #N/A | #N/A | #N/A | #N/A |  | #N/A | 0.26 | #N/A | 0.26 | #N/A | 0 | 0 | 0 | 0 | 0 | 0 | 0 | 0 | 0 | #VALUE! | #VALUE! | 0 | 0 | 0 | 0 | 0 | 0 | 0 | #VALUE! | #VALUE! | 0 | 0 | 0 | 0 | 0 | 0 | 0 | 0 | 0 | 0 | #N/A | #N/A | #N/A | 0 | 0 | 0 | 0 | 0 | 0
80 | 0 | 0 | 0 | 0 | 0 |  | 0 | 0 | 0 | 0 | 0 |  | 0 | 0 | 0 | 0 | 0 | 0 | 0 | 0 |  | PASS | #N/A | #N/A | #N/A | #N/A |  | #N/A | 0.26 | #N/A | 0.26 | #N/A | 0 | 0 | 0 | 0 | 0 | 0 | 0 | 0 | 0 | #VALUE! | #VALUE! | 0 | 0 | 0 | 0 | 0 | 0 | 0 | #VALUE! | #VALUE! | 0 | 0 | 0 | 0 | 0 | 0 | 0 | 0 | 0 | 0 | #N/A | #N/A | #N/A | 0 | 0 | 0 | 0 | 0 | 0
81 | 0 | 0 | 0 | 0 | 0 |  | 0 | 0 | 0 | 0 | 0 |  | 0 | 0 | 0 | 0 | 0 | 0 | 0 | 0 |  | PASS | #N/A | #N/A | #N/A | #N/A |  | #N/A | 0.26 | #N/A | 0.26 | #N/A | 0 | 0 | 0 | 0 | 0 | 0 | 0 | 0 | 0 | #VALUE! | #VALUE! | 0 | 0 | 0 | 0 | 0 | 0 | 0 | #VALUE! | #VALUE! | 0 | 0 | 0 | 0 | 0 | 0 | 0 | 0 | 0 | 0 | #N/A | #N/A | #N/A | 0 | 0 | 0 | 0 | 0 | 0
82 | 0 | 0 | 0 | 0 | 0 |  | 0 | 0 | 0 | 0 | 0 |  | 0 | 0 | 0 | 0 | 0 | 0 | 0 | 0 |  | PASS | #N/A | #N/A | #N/A | #N/A |  | #N/A | 0.26 | #N/A | 0.26 | #N/A | 0 | 0 | 0 | 0 | 0 | 0 | 0 | 0 | 0 | #VALUE! | #VALUE! | 0 | 0 | 0 | 0 | 0 | 0 | 0 | #VALUE! | #VALUE! | 0 | 0 | 0 | 0 | 0 | 0 | 0 | 0 | 0 | 0 | #N/A | #N/A | #N/A | 0 | 0 | 0 | 0 | 0 | 0
83 | 0 | 0 | 0 | 0 | 0 |  | 0 | 0 | 0 | 0 | 0 |  | 0 | 0 | 0 | 0 | 0 | 0 | 0 | 0 |  | PASS | #N/A | #N/A | #N/A | #N/A |  | #N/A | 0.26 | #N/A | 0.26 | #N/A | 0 | 0 | 0 | 0 | 0 | 0 | 0 | 0 | 0 | #VALUE! | #VALUE! | 0 | 0 | 0 | 0 | 0 | 0 | 0 | #VALUE! | #VALUE! | 0 | 0 | 0 | 0 | 0 | 0 | 0 | 0 | 0 | 0 | #N/A | #N/A | #N/A | 0 | 0 | 0 | 0 | 0 | 0
84 | 0 | 0 | 0 | 0 | 0 |  | 0 | 0 | 0 | 0 | 0 |  | 0 | 0 | 0 | 0 | 0 | 0 | 0 | 0 |  | PASS | #N/A | #N/A | #N/A | #N/A |  | #N/A | 0.26 | #N/A | 0.26 | #N/A | 0 | 0 | 0 | 0 | 0 | 0 | 0 | 0 | 0 | #VALUE! | #VALUE! | 0 | 0 | 0 | 0 | 0 | 0 | 0 | #VALUE! | #VALUE! | 0 | 0 | 0 | 0 | 0 | 0 | 0 | 0 | 0 | 0 | #N/A | #N/A | #N/A | 0 | 0 | 0 | 0 | 0 | 0
85 | 0 | 0 | 0 | 0 | 0 |  | 0 | 0 | 0 | 0 | 0 |  | 0 | 0 | 0 | 0 | 0 | 0 | 0 | 0 |  | PASS | #N/A | #N/A | #N/A | #N/A |  | #N/A | 0.26 | #N/A | 0.26 | #N/A | 0 | 0 | 0 | 0 | 0 | 0 | 0 | 0 | 0 | #VALUE! | #VALUE! | 0 | 0 | 0 | 0 | 0 | 0 | 0 | #VALUE! | #VALUE! | 0 | 0 | 0 | 0 | 0 | 0 | 0 | 0 | 0 | 0 | #N/A | #N/A | #N/A | 0 | 0 | 0 | 0 | 0 | 0
86 | 0 | 0 | 0 | 0 | 0 |  | 0 | 0 | 0 | 0 | 0 |  | 0 | 0 | 0 | 0 | 0 | 0 | 0 | 0 |  | PASS | #N/A | #N/A | #N/A | #N/A |  | #N/A | 0.26 | #N/A | 0.26 | #N/A | 0 | 0 | 0 | 0 | 0 | 0 | 0 | 0 | 0 | #VALUE! | #VALUE! | 0 | 0 | 0 | 0 | 0 | 0 | 0 | #VALUE! | #VALUE! | 0 | 0 | 0 | 0 | 0 | 0 | 0 | 0 | 0 | 0 | #N/A | #N/A | #N/A | 0 | 0 | 0 | 0 | 0 | 0
87 | 0 | 0 | 0 | 0 | 0 |  | 0 | 0 | 0 | 0 | 0 |  | 0 | 0 | 0 | 0 | 0 | 0 | 0 | 0 |  | PASS | #N/A | #N/A | #N/A | #N/A |  | #N/A | 0.26 | #N/A | 0.26 | #N/A | 0 | 0 | 0 | 0 | 0 | 0 | 0 | 0 | 0 | #VALUE! | #VALUE! | 0 | 0 | 0 | 0 | 0 | 0 | 0 | #VALUE! | #VALUE! | 0 | 0 | 0 | 0 | 0 | 0 | 0 | 0 | 0 | 0 | #N/A | #N/A | #N/A | 0 | 0 | 0 | 0 | 0 | 0
88 | 0 | 0 | 0 | 0 | 0 |  | 0 | 0 | 0 | 0 | 0 |  | 0 | 0 | 0 | 0 | 0 | 0 | 0 | 0 |  | PASS | #N/A | #N/A | #N/A | #N/A |  | #N/A | 0.26 | #N/A | 0.26 | #N/A | 0 | 0 | 0 | 0 | 0 | 0 | 0 | 0 | 0 | #VALUE! | #VALUE! | 0 | 0 | 0 | 0 | 0 | 0 | 0 | #VALUE! | #VALUE! | 0 | 0 | 0 | 0 | 0 | 0 | 0 | 0 | 0 | 0 | #N/A | #N/A | #N/A | 0 | 0 | 0 | 0 | 0 | 0
89 | 0 | 0 | 0 | 0 | 0 |  | 0 | 0 | 0 | 0 | 0 |  | 0 | 0 | 0 | 0 | 0 | 0 | 0 | 0 |  | PASS | #N/A | #N/A | #N/A | #N/A |  | #N/A | 0.26 | #N/A | 0.26 | #N/A | 0 | 0 | 0 | 0 | 0 | 0 | 0 | 0 | 0 | #VALUE! | #VALUE! | 0 | 0 | 0 | 0 | 0 | 0 | 0 | #VALUE! | #VALUE! | 0 | 0 | 0 | 0 | 0 | 0 | 0 | 0 | 0 | 0 | #N/A | #N/A | #N/A | 0 | 0 | 0 | 0 | 0 | 0
90 | 0 | 0 | 0 | 0 | 0 |  | 0 | 0 | 0 | 0 | 0 |  | 0 | 0 | 0 | 0 | 0 | 0 | 0 | 0 |  | PASS | #N/A | #N/A | #N/A | #N/A |  | #N/A | 0.26 | #N/A | 0.26 | #N/A | 0 | 0 | 0 | 0 | 0 | 0 | 0 | 0 | 0 | #VALUE! | #VALUE! | 0 | 0 | 0 | 0 | 0 | 0 | 0 | #VALUE! | #VALUE! | 0 | 0 | 0 | 0 | 0 | 0 | 0 | 0 | 0 | 0 | #N/A | #N/A | #N/A | 0 | 0 | 0 | 0 | 0 | 0
91 | 0 | 0 | 0 | 0 | 0 |  | 0 | 0 | 0 | 0 | 0 |  | 0 | 0 | 0 | 0 | 0 | 0 | 0 | 0 |  | PASS | #N/A | #N/A | #N/A | #N/A |  | #N/A | 0.26 | #N/A | 0.26 | #N/A | 0 | 0 | 0 | 0 | 0 | 0 | 0 | 0 | 0 | #VALUE! | #VALUE! | 0 | 0 | 0 | 0 | 0 | 0 | 0 | #VALUE! | #VALUE! | 0 | 0 | 0 | 0 | 0 | 0 | 0 | 0 | 0 | 0 | #N/A | #N/A | #N/A | 0 | 0 | 0 | 0 | 0 | 0
92 | 0 | 0 | 0 | 0 | 0 |  | 0 | 0 | 0 | 0 | 0 |  | 0 | 0 | 0 | 0 | 0 | 0 | 0 | 0 |  | PASS | #N/A | #N/A | #N/A | #N/A |  | #N/A | 0.26 | #N/A | 0.26 | #N/A | 0 | 0 | 0 | 0 | 0 | 0 | 0 | 0 | 0 | #VALUE! | #VALUE! | 0 | 0 | 0 | 0 | 0 | 0 | 0 | #VALUE! | #VALUE! | 0 | 0 | 0 | 0 | 0 | 0 | 0 | 0 | 0 | 0 | #N/A | #N/A | #N/A | 0 | 0 | 0 | 0 | 0 | 0
93 | 0 | 0 | 0 | 0 | 0 |  | 0 | 0 | 0 | 0 | 0 |  | 0 | 0 | 0 | 0 | 0 | 0 | 0 | 0 |  | PASS | #N/A | #N/A | #N/A | #N/A |  | #N/A | 0.26 | #N/A | 0.26 | #N/A | 0 | 0 | 0 | 0 | 0 | 0 | 0 | 0 | 0 | #VALUE! | #VALUE! | 0 | 0 | 0 | 0 | 0 | 0 | 0 | #VALUE! | #VALUE! | 0 | 0 | 0 | 0 | 0 | 0 | 0 | 0 | 0 | 0 | #N/A | #N/A | #N/A | 0 | 0 | 0 | 0 | 0 | 0
94 | 0 | 0 | 0 | 0 | 0 |  | 0 | 0 | 0 | 0 | 0 |  | 0 | 0 | 0 | 0 | 0 | 0 | 0 | 0 |  | PASS | #N/A | #N/A | #N/A | #N/A |  | #N/A | 0.26 | #N/A | 0.26 | #N/A | 0 | 0 | 0 | 0 | 0 | 0 | 0 | 0 | 0 | #VALUE! | #VALUE! | 0 | 0 | 0 | 0 | 0 | 0 | 0 | #VALUE! | #VALUE! | 0 | 0 | 0 | 0 | 0 | 0 | 0 | 0 | 0 | 0 | #N/A | #N/A | #N/A | 0 | 0 | 0 | 0 | 0 | 0
95 | 0 | 0 | 0 | 0 | 0 |  | 0 | 0 | 0 | 0 | 0 |  | 0 | 0 | 0 | 0 | 0 | 0 | 0 | 0 |  | PASS | #N/A | #N/A | #N/A | #N/A |  | #N/A | 0.26 | #N/A | 0.26 | #N/A | 0 | 0 | 0 | 0 | 0 | 0 | 0 | 0 | 0 | #VALUE! | #VALUE! | 0 | 0 | 0 | 0 | 0 | 0 | 0 | #VALUE! | #VALUE! | 0 | 0 | 0 | 0 | 0 | 0 | 0 | 0 | 0 | 0 | #N/A | #N/A | #N/A | 0 | 0 | 0 | 0 | 0 | 0
96 | 0 | 0 | 0 | 0 | 0 |  | 0 | 0 | 0 | 0 | 0 |  | 0 | 0 | 0 | 0 | 0 | 0 | 0 | 0 |  | PASS | #N/A | #N/A | #N/A | #N/A |  | #N/A | 0.26 | #N/A | 0.26 | #N/A | 0 | 0 | 0 | 0 | 0 | 0 | 0 | 0 | 0 | #VALUE! | #VALUE! | 0 | 0 | 0 | 0 | 0 | 0 | 0 | #VALUE! | #VALUE! | 0 | 0 | 0 | 0 | 0 | 0 | 0 | 0 | 0 | 0 | #N/A | #N/A | #N/A | 0 | 0 | 0 | 0 | 0 | 0
97 | 0 | 0 | 0 | 0 | 0 |  | 0 | 0 | 0 | 0 | 0 |  | 0 | 0 | 0 | 0 | 0 | 0 | 0 | 0 |  | PASS | #N/A | #N/A | #N/A | #N/A |  | #N/A | 0.26 | #N/A | 0.26 | #N/A | 0 | 0 | 0 | 0 | 0 | 0 | 0 | 0 | 0 | #VALUE! | #VALUE! | 0 | 0 | 0 | 0 | 0 | 0 | 0 | #VALUE! | #VALUE! | 0 | 0 | 0 | 0 | 0 | 0 | 0 | 0 | 0 | 0 | #N/A | #N/A | #N/A | 0 | 0 | 0 | 0 | 0 | 0
98 | 0 | 0 | 0 | 0 | 0 |  | 0 | 0 | 0 | 0 | 0 |  | 0 | 0 | 0 | 0 | 0 | 0 | 0 | 0 |  | PASS | #N/A | #N/A | #N/A | #N/A |  | #N/A | 0.26 | #N/A | 0.26 | #N/A | 0 | 0 | 0 | 0 | 0 | 0 | 0 | 0 | 0 | #VALUE! | #VALUE! | 0 | 0 | 0 | 0 | 0 | 0 | 0 | #VALUE! | #VALUE! | 0 | 0 | 0 | 0 | 0 | 0 | 0 | 0 | 0 | 0 | #N/A | #N/A | #N/A | 0 | 0 | 0 | 0 | 0 | 0
99 | 0 | 0 | 0 | 0 | 0 |  | 0 | 0 | 0 | 0 | 0 |  | 0 | 0 | 0 | 0 | 0 | 0 | 0 | 0 |  | PASS | #N/A | #N/A | #N/A | #N/A |  | #N/A | 0.26 | #N/A | 0.26 | #N/A | 0 | 0 | 0 | 0 | 0 | 0 | 0 | 0 | 0 | #VALUE! | #VALUE! | 0 | 0 | 0 | 0 | 0 | 0 | 0 | #VALUE! | #VALUE! | 0 | 0 | 0 | 0 | 0 | 0 | 0 | 0 | 0 | 0 | #N/A | #N/A | #N/A | 0 | 0 | 0 | 0 | 0 | 0
100 | 0 | 0 | 0 | 0 | 0 |  | 0 | 0 | 0 | 0 | 0 |  | 0 | 0 | 0 | 0 | 0 | 0 | 0 | 0 |  | PASS | #N/A | #N/A | #N/A | #N/A |  | #N/A | 0.26 | #N/A | 0.26 | #N/A | 0 | 0 | 0 | 0 | 0 | 0 | 0 | 0 | 0 | #VALUE! | #VALUE! | 0 | 0 | 0 | 0 | 0 | 0 | 0 | #VALUE! | #VALUE! | 0 | 0 | 0 | 0 | 0 | 0 | 0 | 0 | 0 | 0 | #N/A | #N/A | #N/A | 0 | 0 | 0 | 0 | 0 | 0
101 | 0 | 0 | 0 | 0 | 0 |  | 0 | 0 | 0 | 0 | 0 |  | 0 | 0 | 0 | 0 | 0 | 0 | 0 | 0 |  | PASS | #N/A | #N/A | #N/A | #N/A |  | #N/A | 0.26 | #N/A | 0.26 | #N/A | 0 | 0 | 0 | 0 | 0 | 0 | 0 | 0 | 0 | #VALUE! | #VALUE! | 0 | 0 | 0 | 0 | 0 | 0 | 0 | #VALUE! | #VALUE! | 0 | 0 | 0 | 0 | 0 | 0 | 0 | 0 | 0 | 0 | #N/A | #N/A | #N/A | 0 | 0 | 0 | 0 | 0 | 0
102 | 0 | 0 | 0 | 0 | 0 |  | 0 | 0 | 0 | 0 | 0 |  | 0 | 0 | 0 | 0 | 0 | 0 | 0 | 0 |  | PASS | #N/A | #N/A | #N/A | #N/A |  | #N/A | 0.26 | #N/A | 0.26 | #N/A | 0 | 0 | 0 | 0 | 0 | 0 | 0 | 0 | 0 | #VALUE! | #VALUE! | 0 | 0 | 0 | 0 | 0 | 0 | 0 | #VALUE! | #VALUE! | 0 | 0 | 0 | 0 | 0 | 0 | 0 | 0 | 0 | 0 | #N/A | #N/A | #N/A | 0 | 0 | 0 | 0 | 0 | 0
103 | 0 | 0 | 0 | 0 | 0 |  | 0 | 0 | 0 | 0 | 0 |  | 0 | 0 | 0 | 0 | 0 | 0 | 0 | 0 |  | PASS | #N/A | #N/A | #N/A | #N/A |  | #N/A | 0.26 | #N/A | 0.26 | #N/A | 0 | 0 | 0 | 0 | 0 | 0 | 0 | 0 | 0 | #VALUE! | #VALUE! | 0 | 0 | 0 | 0 | 0 | 0 | 0 | #VALUE! | #VALUE! | 0 | 0 | 0 | 0 | 0 | 0 | 0 | 0 | 0 | 0 | #N/A | #N/A | #N/A | 0 | 0 | 0 | 0 | 0 | 0
104 | 0 | 0 | 0 | 0 | 0 |  | 0 | 0 | 0 | 0 | 0 |  | 0 | 0 | 0 | 0 | 0 | 0 | 0 | 0 |  | PASS | #N/A | #N/A | #N/A | #N/A |  | #N/A | 0.26 | #N/A | 0.26 | #N/A | 0 | 0 | 0 | 0 | 0 | 0 | 0 | 0 | 0 | #VALUE! | #VALUE! | 0 | 0 | 0 | 0 | 0 | 0 | 0 | #VALUE! | #VALUE! | 0 | 0 | 0 | 0 | 0 | 0 | 0 | 0 | 0 | 0 | #N/A | #N/A | #N/A | 0 | 0 | 0 | 0 | 0 | 0
105 | 0 | 0 | 0 | 0 | 0 |  | 0 | 0 | 0 | 0 | 0 |  | 0 | 0 | 0 | 0 | 0 | 0 | 0 | 0 |  | PASS | #N/A | #N/A | #N/A | #N/A |  | #N/A | 0.26 | #N/A | 0.26 | #N/A | 0 | 0 | 0 | 0 | 0 | 0 | 0 | 0 | 0 | #VALUE! | #VALUE! | 0 | 0 | 0 | 0 | 0 | 0 | 0 | #VALUE! | #VALUE! | 0 | 0 | 0 | 0 | 0 | 0 | 0 | 0 | 0 | 0 | #N/A | #N/A | #N/A | 0 | 0 | 0 | 0 | 0 | 0
106 | 0 | 0 | 0 | 0 | 0 |  | 0 | 0 | 0 | 0 | 0 |  | 0 | 0 | 0 | 0 | 0 | 0 | 0 | 0 |  | PASS | #N/A | #N/A | #N/A | #N/A |  | #N/A | 0.26 | #N/A | 0.26 | #N/A | 0 | 0 | 0 | 0 | 0 | 0 | 0 | 0 | 0 | #VALUE! | #VALUE! | 0 | 0 | 0 | 0 | 0 | 0 | 0 | #VALUE! | #VALUE! | 0 | 0 | 0 | 0 | 0 | 0 | 0 | 0 | 0 | 0 | #N/A | #N/A | #N/A | 0 | 0 | 0 | 0 | 0 | 0
107 | 0 | 0 | 0 | 0 | 0 |  | 0 | 0 | 0 | 0 | 0 |  | 0 | 0 | 0 | 0 | 0 | 0 | 0 | 0 |  | PASS | #N/A | #N/A | #N/A | #N/A |  | #N/A | 0.26 | #N/A | 0.26 | #N/A | 0 | 0 | 0 | 0 | 0 | 0 | 0 | 0 | 0 | #VALUE! | #VALUE! | 0 | 0 | 0 | 0 | 0 | 0 | 0 | #VALUE! | #VALUE! | 0 | 0 | 0 | 0 | 0 | 0 | 0 | 0 | 0 | 0 | #N/A | #N/A | #N/A | 0 | 0 | 0 | 0 | 0 | 0
108 | 0 | 0 | 0 | 0 | 0 |  | 0 | 0 | 0 | 0 | 0 |  | 0 | 0 | 0 | 0 | 0 | 0 | 0 | 0 |  | PASS | #N/A | #N/A | #N/A | #N/A |  | #N/A | 0.26 | #N/A | 0.26 | #N/A | 0 | 0 | 0 | 0 | 0 | 0 | 0 | 0 | 0 | #VALUE! | #VALUE! | 0 | 0 | 0 | 0 | 0 | 0 | 0 | #VALUE! | #VALUE! | 0 | 0 | 0 | 0 | 0 | 0 | 0 | 0 | 0 | 0 | #N/A | #N/A | #N/A | 0 | 0 | 0 | 0 | 0 | 0
109 | 0 | 0 | 0 | 0 | 0 |  | 0 | 0 | 0 | 0 | 0 |  | 0 | 0 | 0 | 0 | 0 | 0 | 0 | 0 |  | PASS | #N/A | #N/A | #N/A | #N/A |  | #N/A | 0.26 | #N/A | 0.26 | #N/A | 0 | 0 | 0 | 0 | 0 | 0 | 0 | 0 | 0 | #VALUE! | #VALUE! | 0 | 0 | 0 | 0 | 0 | 0 | 0 | #VALUE! | #VALUE! | 0 | 0 | 0 | 0 | 0 | 0 | 0 | 0 | 0 | 0 | #N/A | #N/A | #N/A | 0 | 0 | 0 | 0 | 0 | 0
110 | 0 | 0 | 0 | 0 | 0 |  | 0 | 0 | 0 | 0 | 0 |  | 0 | 0 | 0 | 0 | 0 | 0 | 0 | 0 |  | PASS | #N/A | #N/A | #N/A | #N/A |  | #N/A | 0.26 | #N/A | 0.26 | #N/A | 0 | 0 | 0 | 0 | 0 | 0 | 0 | 0 | 0 | #VALUE! | #VALUE! | 0 | 0 | 0 | 0 | 0 | 0 | 0 | #VALUE! | #VALUE! | 0 | 0 | 0 | 0 | 0 | 0 | 0 | 0 | 0 | 0 | #N/A | #N/A | #N/A | 0 | 0 | 0 | 0 | 0 | 0
111 | 0 | 0 | 0 | 0 | 0 |  | 0 | 0 | 0 | 0 | 0 |  | 0 | 0 | 0 | 0 | 0 | 0 | 0 | 0 |  | PASS | #N/A | #N/A | #N/A | #N/A |  | #N/A | 0.26 | #N/A | 0.26 | #N/A | 0 | 0 | 0 | 0 | 0 | 0 | 0 | 0 | 0 | #VALUE! | #VALUE! | 0 | 0 | 0 | 0 | 0 | 0 | 0 | #VALUE! | #VALUE! | 0 | 0 | 0 | 0 | 0 | 0 | 0 | 0 | 0 | 0 | #N/A | #N/A | #N/A | 0 | 0 | 0 | 0 | 0 | 0
112 | 0 | 0 | 0 | 0 | 0 |  | 0 | 0 | 0 | 0 | 0 |  | 0 | 0 | 0 | 0 | 0 | 0 | 0 | 0 |  | PASS | #N/A | #N/A | #N/A | #N/A |  | #N/A | 0.26 | #N/A | 0.26 | #N/A | 0 | 0 | 0 | 0 | 0 | 0 | 0 | 0 | 0 | #VALUE! | #VALUE! | 0 | 0 | 0 | 0 | 0 | 0 | 0 | #VALUE! | #VALUE! | 0 | 0 | 0 | 0 | 0 | 0 | 0 | 0 | 0 | 0 | #N/A | #N/A | #N/A | 0 | 0 | 0 | 0 | 0 | 0
113 | 0 | 0 | 0 | 0 | 0 |  | 0 | 0 | 0 | 0 | 0 |  | 0 | 0 | 0 | 0 | 0 | 0 | 0 | 0 |  | PASS | #N/A | #N/A | #N/A | #N/A |  | #N/A | 0.26 | #N/A | 0.26 | #N/A | 0 | 0 | 0 | 0 | 0 | 0 | 0 | 0 | 0 | #VALUE! | #VALUE! | 0 | 0 | 0 | 0 | 0 | 0 | 0 | #VALUE! | #VALUE! | 0 | 0 | 0 | 0 | 0 | 0 | 0 | 0 | 0 | 0 | #N/A | #N/A | #N/A | 0 | 0 | 0 | 0 | 0 | 0
114 | 0 | 0 | 0 | 0 | 0 |  | 0 | 0 | 0 | 0 | 0 |  | 0 | 0 | 0 | 0 | 0 | 0 | 0 | 0 |  | PASS | #N/A | #N/A | #N/A | #N/A |  | #N/A | 0.26 | #N/A | 0.26 | #N/A | 0 | 0 | 0 | 0 | 0 | 0 | 0 | 0 | 0 | #VALUE! | #VALUE! | 0 | 0 | 0 | 0 | 0 | 0 | 0 | #VALUE! | #VALUE! | 0 | 0 | 0 | 0 | 0 | 0 | 0 | 0 | 0 | 0 | #N/A | #N/A | #N/A | 0 | 0 | 0 | 0 | 0 | 0
115 | 0 | 0 | 0 | 0 | 0 |  | 0 | 0 | 0 | 0 | 0 |  | 0 | 0 | 0 | 0 | 0 | 0 | 0 | 0 |  | PASS | #N/A | #N/A | #N/A | #N/A |  | #N/A | 0.26 | #N/A | 0.26 | #N/A | 0 | 0 | 0 | 0 | 0 | 0 | 0 | 0 | 0 | #VALUE! | #VALUE! | 0 | 0 | 0 | 0 | 0 | 0 | 0 | #VALUE! | #VALUE! | 0 | 0 | 0 | 0 | 0 | 0 | 0 | 0 | 0 | 0 | #N/A | #N/A | #N/A | 0 | 0 | 0 | 0 | 0 | 0
116 | 0 | 0 | 0 | 0 | 0 |  | 0 | 0 | 0 | 0 | 0 |  | 0 | 0 | 0 | 0 | 0 | 0 | 0 | 0 |  | PASS | #N/A | #N/A | #N/A | #N/A |  | #N/A | 0.26 | #N/A | 0.26 | #N/A | 0 | 0 | 0 | 0 | 0 | 0 | 0 | 0 | 0 | #VALUE! | #VALUE! | 0 | 0 | 0 | 0 | 0 | 0 | 0 | #VALUE! | #VALUE! | 0 | 0 | 0 | 0 | 0 | 0 | 0 | 0 | 0 | 0 | #N/A | #N/A | #N/A | 0 | 0 | 0 | 0 | 0 | 0
117 | 0 | 0 | 0 | 0 | 0 |  | 0 | 0 | 0 | 0 | 0 |  | 0 | 0 | 0 | 0 | 0 | 0 | 0 | 0 |  | PASS | #N/A | #N/A | #N/A | #N/A |  | #N/A | 0.26 | #N/A | 0.26 | #N/A | 0 | 0 | 0 | 0 | 0 | 0 | 0 | 0 | 0 | #VALUE! | #VALUE! | 0 | 0 | 0 | 0 | 0 | 0 | 0 | #VALUE! | #VALUE! | 0 | 0 | 0 | 0 | 0 | 0 | 0 | 0 | 0 | 0 | #N/A | #N/A | #N/A | 0 | 0 | 0 | 0 | 0 | 0
118 | 0 | 0 | 0 | 0 | 0 |  | 0 | 0 | 0 | 0 | 0 |  | 0 | 0 | 0 | 0 | 0 | 0 | 0 | 0 |  | PASS | #N/A | #N/A | #N/A | #N/A |  | #N/A | 0.26 | #N/A | 0.26 | #N/A | 0 | 0 | 0 | 0 | 0 | 0 | 0 | 0 | 0 | #VALUE! | #VALUE! | 0 | 0 | 0 | 0 | 0 | 0 | 0 | #VALUE! | #VALUE! | 0 | 0 | 0 | 0 | 0 | 0 | 0 | 0 | 0 | 0 | #N/A | #N/A | #N/A | 0 | 0 | 0 | 0 | 0 | 0
119 | 0 | 0 | 0 | 0 | 0 |  | 0 | 0 | 0 | 0 | 0 |  | 0 | 0 | 0 | 0 | 0 | 0 | 0 | 0 |  | PASS | #N/A | #N/A | #N/A | #N/A |  | #N/A | 0.26 | #N/A | 0.26 | #N/A | 0 | 0 | 0 | 0 | 0 | 0 | 0 | 0 | 0 | #VALUE! | #VALUE! | 0 | 0 | 0 | 0 | 0 | 0 | 0 | #VALUE! | #VALUE! | 0 | 0 | 0 | 0 | 0 | 0 | 0 | 0 | 0 | 0 | #N/A | #N/A | #N/A | 0 | 0 | 0 | 0 | 0 | 0
120 | 0 | 0 | 0 | 0 | 0 |  | 0 | 0 | 0 | 0 | 0 |  | 0 | 0 | 0 | 0 | 0 | 0 | 0 | 0 |  | PASS | #N/A | #N/A | #N/A | #N/A |  | #N/A | 0.26 | #N/A | 0.26 | #N/A | 0 | 0 | 0 | 0 | 0 | 0 | 0 | 0 | 0 | #VALUE! | #VALUE! | 0 | 0 | 0 | 0 | 0 | 0 | 0 | #VALUE! | #VALUE! | 0 | 0 | 0 | 0 | 0 | 0 | 0 | 0 | 0 | 0 | #N/A | #N/A | #N/A | 0 | 0 | 0 | 0 | 0 | 0
121 | 0 | 0 | 0 | 0 | 0 |  | 0 | 0 | 0 | 0 | 0 |  | 0 | 0 | 0 | 0 | 0 | 0 | 0 | 0 |  | PASS | #N/A | #N/A | #N/A | #N/A |  | #N/A | 0.26 | #N/A | 0.26 | #N/A | 0 | 0 | 0 | 0 | 0 | 0 | 0 | 0 | 0 | #VALUE! | #VALUE! | 0 | 0 | 0 | 0 | 0 | 0 | 0 | #VALUE! | #VALUE! | 0 | 0 | 0 | 0 | 0 | 0 | 0 | 0 | 0 | 0 | #N/A | #N/A | #N/A | 0 | 0 | 0 | 0 | 0 | 0
122 | 0 | 0 | 0 | 0 | 0 |  | 0 | 0 | 0 | 0 | 0 |  | 0 | 0 | 0 | 0 | 0 | 0 | 0 | 0 |  | PASS | #N/A | #N/A | #N/A | #N/A |  | #N/A | 0.26 | #N/A | 0.26 | #N/A | 0 | 0 | 0 | 0 | 0 | 0 | 0 | 0 | 0 | #VALUE! | #VALUE! | 0 | 0 | 0 | 0 | 0 | 0 | 0 | #VALUE! | #VALUE! | 0 | 0 | 0 | 0 | 0 | 0 | 0 | 0 | 0 | 0 | #N/A | #N/A | #N/A | 0 | 0 | 0 | 0 | 0 | 0
123 | 0 | 0 | 0 | 0 | 0 |  | 0 | 0 | 0 | 0 | 0 |  | 0 | 0 | 0 | 0 | 0 | 0 | 0 | 0 |  | PASS | #N/A | #N/A | #N/A | #N/A |  | #N/A | 0.26 | #N/A | 0.26 | #N/A | 0 | 0 | 0 | 0 | 0 | 0 | 0 | 0 | 0 | #VALUE! | #VALUE! | 0 | 0 | 0 | 0 | 0 | 0 | 0 | #VALUE! | #VALUE! | 0 | 0 | 0 | 0 | 0 | 0 | 0 | 0 | 0 | 0 | #N/A | #N/A | #N/A | 0 | 0 | 0 | 0 | 0 | 0
124 | 0 | 0 | 0 | 0 | 0 |  | 0 | 0 | 0 | 0 | 0 |  | 0 | 0 | 0 | 0 | 0 | 0 | 0 | 0 |  | PASS | #N/A | #N/A | #N/A | #N/A |  | #N/A | 0.26 | #N/A | 0.26 | #N/A | 0 | 0 | 0 | 0 | 0 | 0 | 0 | 0 | 0 | #VALUE! | #VALUE! | 0 | 0 | 0 | 0 | 0 | 0 | 0 | #VALUE! | #VALUE! | 0 | 0 | 0 | 0 | 0 | 0 | 0 | 0 | 0 | 0 | #N/A | #N/A | #N/A | 0 | 0 | 0 | 0 | 0 | 0
125 | 0 | 0 | 0 | 0 | 0 |  | 0 | 0 | 0 | 0 | 0 |  | 0 | 0 | 0 | 0 | 0 | 0 | 0 | 0 |  | PASS | #N/A | #N/A | #N/A | #N/A |  | #N/A | 0.26 | #N/A | 0.26 | #N/A | 0 | 0 | 0 | 0 | 0 | 0 | 0 | 0 | 0 | #VALUE! | #VALUE! | 0 | 0 | 0 | 0 | 0 | 0 | 0 | #VALUE! | #VALUE! | 0 | 0 | 0 | 0 | 0 | 0 | 0 | 0 | 0 | 0 | #N/A | #N/A | #N/A | 0 | 0 | 0 | 0 | 0 | 0
126 | 0 | 0 | 0 | 0 | 0 |  | 0 | 0 | 0 | 0 | 0 |  | 0 | 0 | 0 | 0 | 0 | 0 | 0 | 0 |  | PASS | #N/A | #N/A | #N/A | #N/A |  | #N/A | 0.26 | #N/A | 0.26 | #N/A | 0 | 0 | 0 | 0 | 0 | 0 | 0 | 0 | 0 | #VALUE! | #VALUE! | 0 | 0 | 0 | 0 | 0 | 0 | 0 | #VALUE! | #VALUE! | 0 | 0 | 0 | 0 | 0 | 0 | 0 | 0 | 0 | 0 | #N/A | #N/A | #N/A | 0 | 0 | 0 | 0 | 0 | 0
127 | 0 | 0 | 0 | 0 | 0 |  | 0 | 0 | 0 | 0 | 0 |  | 0 | 0 | 0 | 0 | 0 | 0 | 0 | 0 |  | PASS | #N/A | #N/A | #N/A | #N/A |  | #N/A | 0.26 | #N/A | 0.26 | #N/A | 0 | 0 | 0 | 0 | 0 | 0 | 0 | 0 | 0 | #VALUE! | #VALUE! | 0 | 0 | 0 | 0 | 0 | 0 | 0 | #VALUE! | #VALUE! | 0 | 0 | 0 | 0 | 0 | 0 | 0 | 0 | 0 | 0 | #N/A | #N/A | #N/A | 0 | 0 | 0 | 0 | 0 | 0
128 | 0 | 0 | 0 | 0 | 0 |  | 0 | 0 | 0 | 0 | 0 |  | 0 | 0 | 0 | 0 | 0 | 0 | 0 | 0 |  | PASS | #N/A | #N/A | #N/A | #N/A |  | #N/A | 0.26 | #N/A | 0.26 | #N/A | 0 | 0 | 0 | 0 | 0 | 0 | 0 | 0 | 0 | #VALUE! | #VALUE! | 0 | 0 | 0 | 0 | 0 | 0 | 0 | #VALUE! | #VALUE! | 0 | 0 | 0 | 0 | 0 | 0 | 0 | 0 | 0 | 0 | #N/A | #N/A | #N/A | 0 | 0 | 0 | 0 | 0 | 0
129 | 0 | 0 | 0 | 0 | 0 |  | 0 | 0 | 0 | 0 | 0 |  | 0 | 0 | 0 | 0 | 0 | 0 | 0 | 0 |  | PASS | #N/A | #N/A | #N/A | #N/A |  | #N/A | 0.26 | #N/A | 0.26 | #N/A | 0 | 0 | 0 | 0 | 0 | 0 | 0 | 0 | 0 | #VALUE! | #VALUE! | 0 | 0 | 0 | 0 | 0 | 0 | 0 | #VALUE! | #VALUE! | 0 | 0 | 0 | 0 | 0 | 0 | 0 | 0 | 0 | 0 | #N/A | #N/A | #N/A | 0 | 0 | 0 | 0 | 0 | 0
130 | 0 | 0 | 0 | 0 | 0 |  | 0 | 0 | 0 | 0 | 0 |  | 0 | 0 | 0 | 0 | 0 | 0 | 0 | 0 |  | PASS | #N/A | #N/A | #N/A | #N/A |  | #N/A | 0.26 | #N/A | 0.26 | #N/A | 0 | 0 | 0 | 0 | 0 | 0 | 0 | 0 | 0 | #VALUE! | #VALUE! | 0 | 0 | 0 | 0 | 0 | 0 | 0 | #VALUE! | #VALUE! | 0 | 0 | 0 | 0 | 0 | 0 | 0 | 0 | 0 | 0 | #N/A | #N/A | #N/A | 0 | 0 | 0 | 0 | 0 | 0
131 | 0 | 0 | 0 | 0 | 0 |  | 0 | 0 | 0 | 0 | 0 |  | 0 | 0 | 0 | 0 | 0 | 0 | 0 | 0 |  | PASS | #N/A | #N/A | #N/A | #N/A |  | #N/A | 0.26 | #N/A | 0.26 | #N/A | 0 | 0 | 0 | 0 | 0 | 0 | 0 | 0 | 0 | #VALUE! | #VALUE! | 0 | 0 | 0 | 0 | 0 | 0 | 0 | #VALUE! | #VALUE! | 0 | 0 | 0 | 0 | 0 | 0 | 0 | 0 | 0 | 0 | #N/A | #N/A | #N/A | 0 | 0 | 0 | 0 | 0 | 0
132 | 0 | 0 | 0 | 0 | 0 |  | 0 | 0 | 0 | 0 | 0 |  | 0 | 0 | 0 | 0 | 0 | 0 | 0 | 0 |  | PASS | #N/A | #N/A | #N/A | #N/A |  | #N/A | 0.26 | #N/A | 0.26 | #N/A | 0 | 0 | 0 | 0 | 0 | 0 | 0 | 0 | 0 | #VALUE! | #VALUE! | 0 | 0 | 0 | 0 | 0 | 0 | 0 | #VALUE! | #VALUE! | 0 | 0 | 0 | 0 | 0 | 0 | 0 | 0 | 0 | 0 | #N/A | #N/A | #N/A | 0 | 0 | 0 | 0 | 0 | 0
133 | 0 | 0 | 0 | 0 | 0 |  | 0 | 0 | 0 | 0 | 0 |  | 0 | 0 | 0 | 0 | 0 | 0 | 0 | 0 |  | PASS | #N/A | #N/A | #N/A | #N/A |  | #N/A | 0.26 | #N/A | 0.26 | #N/A | 0 | 0 | 0 | 0 | 0 | 0 | 0 | 0 | 0 | #VALUE! | #VALUE! | 0 | 0 | 0 | 0 | 0 | 0 | 0 | #VALUE! | #VALUE! | 0 | 0 | 0 | 0 | 0 | 0 | 0 | 0 | 0 | 0 | #N/A | #N/A | #N/A | 0 | 0 | 0 | 0 | 0 | 0
134 | 0 | 0 | 0 | 0 | 0 |  | 0 | 0 | 0 | 0 | 0 |  | 0 | 0 | 0 | 0 | 0 | 0 | 0 | 0 |  | PASS | #N/A | #N/A | #N/A | #N/A |  | #N/A | 0.26 | #N/A | 0.26 | #N/A | 0 | 0 | 0 | 0 | 0 | 0 | 0 | 0 | 0 | #VALUE! | #VALUE! | 0 | 0 | 0 | 0 | 0 | 0 | 0 | #VALUE! | #VALUE! | 0 | 0 | 0 | 0 | 0 | 0 | 0 | 0 | 0 | 0 | #N/A | #N/A | #N/A | 0 | 0 | 0 | 0 | 0 | 0
135 | 0 | 0 | 0 | 0 | 0 |  | 0 | 0 | 0 | 0 | 0 |  | 0 | 0 | 0 | 0 | 0 | 0 | 0 | 0 |  | PASS | #N/A | #N/A | #N/A | #N/A |  | #N/A | 0.26 | #N/A | 0.26 | #N/A | 0 | 0 | 0 | 0 | 0 | 0 | 0 | 0 | 0 | #VALUE! | #VALUE! | 0 | 0 | 0 | 0 | 0 | 0 | 0 | #VALUE! | #VALUE! | 0 | 0 | 0 | 0 | 0 | 0 | 0 | 0 | 0 | 0 | #N/A | #N/A | #N/A | 0 | 0 | 0 | 0 | 0 | 0
136 | 0 | 0 | 0 | 0 | 0 |  | 0 | 0 | 0 | 0 | 0 |  | 0 | 0 | 0 | 0 | 0 | 0 | 0 | 0 |  | PASS | #N/A | #N/A | #N/A | #N/A |  | #N/A | 0.26 | #N/A | 0.26 | #N/A | 0 | 0 | 0 | 0 | 0 | 0 | 0 | 0 | 0 | #VALUE! | #VALUE! | 0 | 0 | 0 | 0 | 0 | 0 | 0 | #VALUE! | #VALUE! | 0 | 0 | 0 | 0 | 0 | 0 | 0 | 0 | 0 | 0 | #N/A | #N/A | #N/A | 0 | 0 | 0 | 0 | 0 | 0
137 | 0 | 0 | 0 | 0 | 0 |  | 0 | 0 | 0 | 0 | 0 |  | 0 | 0 | 0 | 0 | 0 | 0 | 0 | 0 |  | PASS | #N/A | #N/A | #N/A | #N/A |  | #N/A | 0.26 | #N/A | 0.26 | #N/A | 0 | 0 | 0 | 0 | 0 | 0 | 0 | 0 | 0 | #VALUE! | #VALUE! | 0 | 0 | 0 | 0 | 0 | 0 | 0 | #VALUE! | #VALUE! | 0 | 0 | 0 | 0 | 0 | 0 | 0 | 0 | 0 | 0 | #N/A | #N/A | #N/A | 0 | 0 | 0 | 0 | 0 | 0
138 | 0 | 0 | 0 | 0 | 0 |  | 0 | 0 | 0 | 0 | 0 |  | 0 | 0 | 0 | 0 | 0 | 0 | 0 | 0 |  | PASS | #N/A | #N/A | #N/A | #N/A |  | #N/A | 0.26 | #N/A | 0.26 | #N/A | 0 | 0 | 0 | 0 | 0 | 0 | 0 | 0 | 0 | #VALUE! | #VALUE! | 0 | 0 | 0 | 0 | 0 | 0 | 0 | #VALUE! | #VALUE! | 0 | 0 | 0 | 0 | 0 | 0 | 0 | 0 | 0 | 0 | #N/A | #N/A | #N/A | 0 | 0 | 0 | 0 | 0 | 0
139 | 0 | 0 | 0 | 0 | 0 |  | 0 | 0 | 0 | 0 | 0 |  | 0 | 0 | 0 | 0 | 0 | 0 | 0 | 0 |  | PASS | #N/A | #N/A | #N/A | #N/A |  | #N/A | 0.26 | #N/A | 0.26 | #N/A | 0 | 0 | 0 | 0 | 0 | 0 | 0 | 0 | 0 | #VALUE! | #VALUE! | 0 | 0 | 0 | 0 | 0 | 0 | 0 | #VALUE! | #VALUE! | 0 | 0 | 0 | 0 | 0 | 0 | 0 | 0 | 0 | 0 | #N/A | #N/A | #N/A | 0 | 0 | 0 | 0 | 0 | 0
140 | 0 | 0 | 0 | 0 | 0 |  | 0 | 0 | 0 | 0 | 0 |  | 0 | 0 | 0 | 0 | 0 | 0 | 0 | 0 |  | PASS | #N/A | #N/A | #N/A | #N/A |  | #N/A | 0.26 | #N/A | 0.26 | #N/A | 0 | 0 | 0 | 0 | 0 | 0 | 0 | 0 | 0 | #VALUE! | #VALUE! | 0 | 0 | 0 | 0 | 0 | 0 | 0 | #VALUE! | #VALUE! | 0 | 0 | 0 | 0 | 0 | 0 | 0 | 0 | 0 | 0 | #N/A | #N/A | #N/A | 0 | 0 | 0 | 0 | 0 | 0
141 | 0 | 0 | 0 | 0 | 0 |  | 0 | 0 | 0 | 0 | 0 |  | 0 | 0 | 0 | 0 | 0 | 0 | 0 | 0 |  | PASS | #N/A | #N/A | #N/A | #N/A |  | #N/A | 0.26 | #N/A | 0.26 | #N/A | 0 | 0 | 0 | 0 | 0 | 0 | 0 | 0 | 0 | #VALUE! | #VALUE! | 0 | 0 | 0 | 0 | 0 | 0 | 0 | #VALUE! | #VALUE! | 0 | 0 | 0 | 0 | 0 | 0 | 0 | 0 | 0 | 0 | #N/A | #N/A | #N/A | 0 | 0 | 0 | 0 | 0 | 0
142 | 0 | 0 | 0 | 0 | 0 |  | 0 | 0 | 0 | 0 | 0 |  | 0 | 0 | 0 | 0 | 0 | 0 | 0 | 0 |  | PASS | #N/A | #N/A | #N/A | #N/A |  | #N/A | 0.26 | #N/A | 0.26 | #N/A | 0 | 0 | 0 | 0 | 0 | 0 | 0 | 0 | 0 | #VALUE! | #VALUE! | 0 | 0 | 0 | 0 | 0 | 0 | 0 | #VALUE! | #VALUE! | 0 | 0 | 0 | 0 | 0 | 0 | 0 | 0 | 0 | 0 | #N/A | #N/A | #N/A | 0 | 0 | 0 | 0 | 0 | 0
143 | 0 | 0 | 0 | 0 | 0 |  | 0 | 0 | 0 | 0 | 0 |  | 0 | 0 | 0 | 0 | 0 | 0 | 0 | 0 |  | PASS | #N/A | #N/A | #N/A | #N/A |  | #N/A | 0.26 | #N/A | 0.26 | #N/A | 0 | 0 | 0 | 0 | 0 | 0 | 0 | 0 | 0 | #VALUE! | #VALUE! | 0 | 0 | 0 | 0 | 0 | 0 | 0 | #VALUE! | #VALUE! | 0 | 0 | 0 | 0 | 0 | 0 | 0 | 0 | 0 | 0 | #N/A | #N/A | #N/A | 0 | 0 | 0 | 0 | 0 | 0
144 | 0 | 0 | 0 | 0 | 0 |  | 0 | 0 | 0 | 0 | 0 |  | 0 | 0 | 0 | 0 | 0 | 0 | 0 | 0 |  | PASS | #N/A | #N/A | #N/A | #N/A |  | #N/A | 0.26 | #N/A | 0.26 | #N/A | 0 | 0 | 0 | 0 | 0 | 0 | 0 | 0 | 0 | #VALUE! | #VALUE! | 0 | 0 | 0 | 0 | 0 | 0 | 0 | #VALUE! | #VALUE! | 0 | 0 | 0 | 0 | 0 | 0 | 0 | 0 | 0 | 0 | #N/A | #N/A | #N/A | 0 | 0 | 0 | 0 | 0 | 0
145 | 0 | 0 | 0 | 0 | 0 |  | 0 | 0 | 0 | 0 | 0 |  | 0 | 0 | 0 | 0 | 0 | 0 | 0 | 0 |  | PASS | #N/A | #N/A | #N/A | #N/A |  | #N/A | 0.26 | #N/A | 0.26 | #N/A | 0 | 0 | 0 | 0 | 0 | 0 | 0 | 0 | 0 | #VALUE! | #VALUE! | 0 | 0 | 0 | 0 | 0 | 0 | 0 | #VALUE! | #VALUE! | 0 | 0 | 0 | 0 | 0 | 0 | 0 | 0 | 0 | 0 | #N/A | #N/A | #N/A | 0 | 0 | 0 | 0 | 0 | 0
146 | 0 | 0 | 0 | 0 | 0 |  | 0 | 0 | 0 | 0 | 0 |  | 0 | 0 | 0 | 0 | 0 | 0 | 0 | 0 |  | PASS | #N/A | #N/A | #N/A | #N/A |  | #N/A | 0.26 | #N/A | 0.26 | #N/A | 0 | 0 | 0 | 0 | 0 | 0 | 0 | 0 | 0 | #VALUE! | #VALUE! | 0 | 0 | 0 | 0 | 0 | 0 | 0 | #VALUE! | #VALUE! | 0 | 0 | 0 | 0 | 0 | 0 | 0 | 0 | 0 | 0 | #N/A | #N/A | #N/A | 0 | 0 | 0 | 0 | 0 | 0
147 | 0 | 0 | 0 | 0 | 0 |  | 0 | 0 | 0 | 0 | 0 |  | 0 | 0 | 0 | 0 | 0 | 0 | 0 | 0 |  | PASS | #N/A | #N/A | #N/A | #N/A |  | #N/A | 0.26 | #N/A | 0.26 | #N/A | 0 | 0 | 0 | 0 | 0 | 0 | 0 | 0 | 0 | #VALUE! | #VALUE! | 0 | 0 | 0 | 0 | 0 | 0 | 0 | #VALUE! | #VALUE! | 0 | 0 | 0 | 0 | 0 | 0 | 0 | 0 | 0 | 0 | #N/A | #N/A | #N/A | 0 | 0 | 0 | 0 | 0 | 0
148 | 0 | 0 | 0 | 0 | 0 |  | 0 | 0 | 0 | 0 | 0 |  | 0 | 0 | 0 | 0 | 0 | 0 | 0 | 0 |  | PASS | #N/A | #N/A | #N/A | #N/A |  | #N/A | 0.26 | #N/A | 0.26 | #N/A | 0 | 0 | 0 | 0 | 0 | 0 | 0 | 0 | 0 | #VALUE! | #VALUE! | 0 | 0 | 0 | 0 | 0 | 0 | 0 | #VALUE! | #VALUE! | 0 | 0 | 0 | 0 | 0 | 0 | 0 | 0 | 0 | 0 | #N/A | #N/A | #N/A | 0 | 0 | 0 | 0 | 0 | 0
149 | 0 | 0 | 0 | 0 | 0 |  | 0 | 0 | 0 | 0 | 0 |  | 0 | 0 | 0 | 0 | 0 | 0 | 0 | 0 |  | PASS | #N/A | #N/A | #N/A | #N/A |  | #N/A | 0.26 | #N/A | 0.26 | #N/A | 0 | 0 | 0 | 0 | 0 | 0 | 0 | 0 | 0 | #VALUE! | #VALUE! | 0 | 0 | 0 | 0 | 0 | 0 | 0 | #VALUE! | #VALUE! | 0 | 0 | 0 | 0 | 0 | 0 | 0 | 0 | 0 | 0 | #N/A | #N/A | #N/A | 0 | 0 | 0 | 0 | 0 | 0
150 | 0 | 0 | 0 | 0 | 0 |  | 0 | 0 | 0 | 0 | 0 |  | 0 | 0 | 0 | 0 | 0 | 0 | 0 | 0 |  | PASS | #N/A | #N/A | #N/A | #N/A |  | #N/A | 0.26 | #N/A | 0.26 | #N/A | 0 | 0 | 0 | 0 | 0 | 0 | 0 | 0 | 0 | #VALUE! | #VALUE! | 0 | 0 | 0 | 0 | 0 | 0 | 0 | #VALUE! | #VALUE! | 0 | 0 | 0 | 0 | 0 | 0 | 0 | 0 | 0 | 0 | #N/A | #N/A | #N/A | 0 | 0 | 0 | 0 | 0 | 0
151 | 0 | 0 | 0 | 0 | 0 |  | 0 | 0 | 0 | 0 | 0 |  | 0 | 0 | 0 | 0 | 0 | 0 | 0 | 0 |  | PASS | #N/A | #N/A | #N/A | #N/A |  | #N/A | 0.26 | #N/A | 0.26 | #N/A | 0 | 0 | 0 | 0 | 0 | 0 | 0 | 0 | 0 | #VALUE! | #VALUE! | 0 | 0 | 0 | 0 | 0 | 0 | 0 | #VALUE! | #VALUE! | 0 | 0 | 0 | 0 | 0 | 0 | 0 | 0 | 0 | 0 | #N/A | #N/A | #N/A | 0 | 0 | 0 | 0 | 0 | 0
152 | 0 | 0 | 0 | 0 | 0 |  | 0 | 0 | 0 | 0 | 0 |  | 0 | 0 | 0 | 0 | 0 | 0 | 0 | 0 |  | PASS | #N/A | #N/A | #N/A | #N/A |  | #N/A | 0.26 | #N/A | 0.26 | #N/A | 0 | 0 | 0 | 0 | 0 | 0 | 0 | 0 | 0 | #VALUE! | #VALUE! | 0 | 0 | 0 | 0 | 0 | 0 | 0 | #VALUE! | #VALUE! | 0 | 0 | 0 | 0 | 0 | 0 | 0 | 0 | 0 | 0 | #N/A | #N/A | #N/A | 0 | 0 | 0 | 0 | 0 | 0
153 | 0 | 0 | 0 | 0 | 0 |  | 0 | 0 | 0 | 0 | 0 |  | 0 | 0 | 0 | 0 | 0 | 0 | 0 | 0 |  | PASS | #N/A | #N/A | #N/A | #N/A |  | #N/A | 0.26 | #N/A | 0.26 | #N/A | 0 | 0 | 0 | 0 | 0 | 0 | 0 | 0 | 0 | #VALUE! | #VALUE! | 0 | 0 | 0 | 0 | 0 | 0 | 0 | #VALUE! | #VALUE! | 0 | 0 | 0 | 0 | 0 | 0 | 0 | 0 | 0 | 0 | #N/A | #N/A | #N/A | 0 | 0 | 0 | 0 | 0 | 0
154 | 0 | 0 | 0 | 0 | 0 |  | 0 | 0 | 0 | 0 | 0 |  | 0 | 0 | 0 | 0 | 0 | 0 | 0 | 0 |  | PASS | #N/A | #N/A | #N/A | #N/A |  | #N/A | 0.26 | #N/A | 0.26 | #N/A | 0 | 0 | 0 | 0 | 0 | 0 | 0 | 0 | 0 | #VALUE! | #VALUE! | 0 | 0 | 0 | 0 | 0 | 0 | 0 | #VALUE! | #VALUE! | 0 | 0 | 0 | 0 | 0 | 0 | 0 | 0 | 0 | 0 | #N/A | #N/A | #N/A | 0 | 0 | 0 | 0 | 0 | 0
155 | 0 | 0 | 0 | 0 | 0 |  | 0 | 0 | 0 | 0 | 0 |  | 0 | 0 | 0 | 0 | 0 | 0 | 0 | 0 |  | PASS | #N/A | #N/A | #N/A | #N/A |  | #N/A | 0.26 | #N/A | 0.26 | #N/A | 0 | 0 | 0 | 0 | 0 | 0 | 0 | 0 | 0 | #VALUE! | #VALUE! | 0 | 0 | 0 | 0 | 0 | 0 | 0 | #VALUE! | #VALUE! | 0 | 0 | 0 | 0 | 0 | 0 | 0 | 0 | 0 | 0 | #N/A | #N/A | #N/A | 0 | 0 | 0 | 0 | 0 | 0
156 | 0 | 0 | 0 | 0 | 0 |  | 0 | 0 | 0 | 0 | 0 |  | 0 | 0 | 0 | 0 | 0 | 0 | 0 | 0 |  | PASS | #N/A | #N/A | #N/A | #N/A |  | #N/A | 0.26 | #N/A | 0.26 | #N/A | 0 | 0 | 0 | 0 | 0 | 0 | 0 | 0 | 0 | #VALUE! | #VALUE! | 0 | 0 | 0 | 0 | 0 | 0 | 0 | #VALUE! | #VALUE! | 0 | 0 | 0 | 0 | 0 | 0 | 0 | 0 | 0 | 0 | #N/A | #N/A | #N/A | 0 | 0 | 0 | 0 | 0 | 0
157 | 0 | 0 | 0 | 0 | 0 |  | 0 | 0 | 0 | 0 | 0 |  | 0 | 0 | 0 | 0 | 0 | 0 | 0 | 0 |  | PASS | #N/A | #N/A | #N/A | #N/A |  | #N/A | 0.26 | #N/A | 0.26 | #N/A | 0 | 0 | 0 | 0 | 0 | 0 | 0 | 0 | 0 | #VALUE! | #VALUE! | 0 | 0 | 0 | 0 | 0 | 0 | 0 | #VALUE! | #VALUE! | 0 | 0 | 0 | 0 | 0 | 0 | 0 | 0 | 0 | 0 | #N/A | #N/A | #N/A | 0 | 0 | 0 | 0 | 0 | 0
158 | 0 | 0 | 0 | 0 | 0 |  | 0 | 0 | 0 | 0 | 0 |  | 0 | 0 | 0 | 0 | 0 | 0 | 0 | 0 |  | PASS | #N/A | #N/A | #N/A | #N/A |  | #N/A | 0.26 | #N/A | 0.26 | #N/A | 0 | 0 | 0 | 0 | 0 | 0 | 0 | 0 | 0 | #VALUE! | #VALUE! | 0 | 0 | 0 | 0 | 0 | 0 | 0 | #VALUE! | #VALUE! | 0 | 0 | 0 | 0 | 0 | 0 | 0 | 0 | 0 | 0 | #N/A | #N/A | #N/A | 0 | 0 | 0 | 0 | 0 | 0
159 | 0 | 0 | 0 | 0 | 0 |  | 0 | 0 | 0 | 0 | 0 |  | 0 | 0 | 0 | 0 | 0 | 0 | 0 | 0 |  | PASS | #N/A | #N/A | #N/A | #N/A |  | #N/A | 0.26 | #N/A | 0.26 | #N/A | 0 | 0 | 0 | 0 | 0 | 0 | 0 | 0 | 0 | #VALUE! | #VALUE! | 0 | 0 | 0 | 0 | 0 | 0 | 0 | #VALUE! | #VALUE! | 0 | 0 | 0 | 0 | 0 | 0 | 0 | 0 | 0 | 0 | #N/A | #N/A | #N/A | 0 | 0 | 0 | 0 | 0 | 0
160 | 0 | 0 | 0 | 0 | 0 |  | 0 | 0 | 0 | 0 | 0 |  | 0 | 0 | 0 | 0 | 0 | 0 | 0 | 0 |  | PASS | #N/A | #N/A | #N/A | #N/A |  | #N/A | 0.26 | #N/A | 0.26 | #N/A | 0 | 0 | 0 | 0 | 0 | 0 | 0 | 0 | 0 | #VALUE! | #VALUE! | 0 | 0 | 0 | 0 | 0 | 0 | 0 | #VALUE! | #VALUE! | 0 | 0 | 0 | 0 | 0 | 0 | 0 | 0 | 0 | 0 | #N/A | #N/A | #N/A | 0 | 0 | 0 | 0 | 0 | 0
161 | 0 | 0 | 0 | 0 | 0 |  | 0 | 0 | 0 | 0 | 0 |  | 0 | 0 | 0 | 0 | 0 | 0 | 0 | 0 |  | PASS | #N/A | #N/A | #N/A | #N/A |  | #N/A | 0.26 | #N/A | 0.26 | #N/A | 0 | 0 | 0 | 0 | 0 | 0 | 0 | 0 | 0 | #VALUE! | #VALUE! | 0 | 0 | 0 | 0 | 0 | 0 | 0 | #VALUE! | #VALUE! | 0 | 0 | 0 | 0 | 0 | 0 | 0 | 0 | 0 | 0 | #N/A | #N/A | #N/A | 0 | 0 | 0 | 0 | 0 | 0
162 | 0 | 0 | 0 | 0 | 0 |  | 0 | 0 | 0 | 0 | 0 |  | 0 | 0 | 0 | 0 | 0 | 0 | 0 | 0 |  | PASS | #N/A | #N/A | #N/A | #N/A |  | #N/A | 0.26 | #N/A | 0.26 | #N/A | 0 | 0 | 0 | 0 | 0 | 0 | 0 | 0 | 0 | #VALUE! | #VALUE! | 0 | 0 | 0 | 0 | 0 | 0 | 0 | #VALUE! | #VALUE! | 0 | 0 | 0 | 0 | 0 | 0 | 0 | 0 | 0 | 0 | #N/A | #N/A | #N/A | 0 | 0 | 0 | 0 | 0 | 0
163 | 0 | 0 | 0 | 0 | 0 |  | 0 | 0 | 0 | 0 | 0 |  | 0 | 0 | 0 | 0 | 0 | 0 | 0 | 0 |  | PASS | #N/A | #N/A | #N/A | #N/A |  | #N/A | 0.26 | #N/A | 0.26 | #N/A | 0 | 0 | 0 | 0 | 0 | 0 | 0 | 0 | 0 | #VALUE! | #VALUE! | 0 | 0 | 0 | 0 | 0 | 0 | 0 | #VALUE! | #VALUE! | 0 | 0 | 0 | 0 | 0 | 0 | 0 | 0 | 0 | 0 | #N/A | #N/A | #N/A | 0 | 0 | 0 | 0 | 0 | 0
164 | 0 | 0 | 0 | 0 | 0 |  | 0 | 0 | 0 | 0 | 0 |  | 0 | 0 | 0 | 0 | 0 | 0 | 0 | 0 |  | PASS | #N/A | #N/A | #N/A | #N/A |  | #N/A | 0.26 | #N/A | 0.26 | #N/A | 0 | 0 | 0 | 0 | 0 | 0 | 0 | 0 | 0 | #VALUE! | #VALUE! | 0 | 0 | 0 | 0 | 0 | 0 | 0 | #VALUE! | #VALUE! | 0 | 0 | 0 | 0 | 0 | 0 | 0 | 0 | 0 | 0 | #N/A | #N/A | #N/A | 0 | 0 | 0 | 0 | 0 | 0
165 | 0 | 0 | 0 | 0 | 0 |  | 0 | 0 | 0 | 0 | 0 |  | 0 | 0 | 0 | 0 | 0 | 0 | 0 | 0 |  | PASS | #N/A | #N/A | #N/A | #N/A |  | #N/A | 0.26 | #N/A | 0.26 | #N/A | 0 | 0 | 0 | 0 | 0 | 0 | 0 | 0 | 0 | #VALUE! | #VALUE! | 0 | 0 | 0 | 0 | 0 | 0 | 0 | #VALUE! | #VALUE! | 0 | 0 | 0 | 0 | 0 | 0 | 0 | 0 | 0 | 0 | #N/A | #N/A | #N/A | 0 | 0 | 0 | 0 | 0 | 0
166 | 0 | 0 | 0 | 0 | 0 |  | 0 | 0 | 0 | 0 | 0 |  | 0 | 0 | 0 | 0 | 0 | 0 | 0 | 0 |  | PASS | #N/A | #N/A | #N/A | #N/A |  | #N/A | 0.26 | #N/A | 0.26 | #N/A | 0 | 0 | 0 | 0 | 0 | 0 | 0 | 0 | 0 | #VALUE! | #VALUE! | 0 | 0 | 0 | 0 | 0 | 0 | 0 | #VALUE! | #VALUE! | 0 | 0 | 0 | 0 | 0 | 0 | 0 | 0 | 0 | 0 | #N/A | #N/A | #N/A | 0 | 0 | 0 | 0 | 0 | 0
167 | 0 | 0 | 0 | 0 | 0 |  | 0 | 0 | 0 | 0 | 0 |  | 0 | 0 | 0 | 0 | 0 | 0 | 0 | 0 |  | PASS | #N/A | #N/A | #N/A | #N/A |  | #N/A | 0.26 | #N/A | 0.26 | #N/A | 0 | 0 | 0 | 0 | 0 | 0 | 0 | 0 | 0 | #VALUE! | #VALUE! | 0 | 0 | 0 | 0 | 0 | 0 | 0 | #VALUE! | #VALUE! | 0 | 0 | 0 | 0 | 0 | 0 | 0 | 0 | 0 | 0 | #N/A | #N/A | #N/A | 0 | 0 | 0 | 0 | 0 | 0
168 | 0 | 0 | 0 | 0 | 0 |  | 0 | 0 | 0 | 0 | 0 |  | 0 | 0 | 0 | 0 | 0 | 0 | 0 | 0 |  | PASS | #N/A | #N/A | #N/A | #N/A |  | #N/A | 0.26 | #N/A | 0.26 | #N/A | 0 | 0 | 0 | 0 | 0 | 0 | 0 | 0 | 0 | #VALUE! | #VALUE! | 0 | 0 | 0 | 0 | 0 | 0 | 0 | #VALUE! | #VALUE! | 0 | 0 | 0 | 0 | 0 | 0 | 0 | 0 | 0 | 0 | #N/A | #N/A | #N/A | 0 | 0 | 0 | 0 | 0 | 0
169 | 0 | 0 | 0 | 0 | 0 |  | 0 | 0 | 0 | 0 | 0 |  | 0 | 0 | 0 | 0 | 0 | 0 | 0 | 0 |  | PASS | #N/A | #N/A | #N/A | #N/A |  | #N/A | 0.26 | #N/A | 0.26 | #N/A | 0 | 0 | 0 | 0 | 0 | 0 | 0 | 0 | 0 | #VALUE! | #VALUE! | 0 | 0 | 0 | 0 | 0 | 0 | 0 | #VALUE! | #VALUE! | 0 | 0 | 0 | 0 | 0 | 0 | 0 | 0 | 0 | 0 | #N/A | #N/A | #N/A | 0 | 0 | 0 | 0 | 0 | 0
170 | 0 | 0 | 0 | 0 | 0 |  | 0 | 0 | 0 | 0 | 0 |  | 0 | 0 | 0 | 0 | 0 | 0 | 0 | 0 |  | PASS | #N/A | #N/A | #N/A | #N/A |  | #N/A | 0.26 | #N/A | 0.26 | #N/A | 0 | 0 | 0 | 0 | 0 | 0 | 0 | 0 | 0 | #VALUE! | #VALUE! | 0 | 0 | 0 | 0 | 0 | 0 | 0 | #VALUE! | #VALUE! | 0 | 0 | 0 | 0 | 0 | 0 | 0 | 0 | 0 | 0 | #N/A | #N/A | #N/A | 0 | 0 | 0 | 0 | 0 | 0
171 | 0 | 0 | 0 | 0 | 0 |  | 0 | 0 | 0 | 0 | 0 |  | 0 | 0 | 0 | 0 | 0 | 0 | 0 | 0 |  | PASS | #N/A | #N/A | #N/A | #N/A |  | #N/A | 0.26 | #N/A | 0.26 | #N/A | 0 | 0 | 0 | 0 | 0 | 0 | 0 | 0 | 0 | #VALUE! | #VALUE! | 0 | 0 | 0 | 0 | 0 | 0 | 0 | #VALUE! | #VALUE! | 0 | 0 | 0 | 0 | 0 | 0 | 0 | 0 | 0 | 0 | #N/A | #N/A | #N/A | 0 | 0 | 0 | 0 | 0 | 0
172 | 0 | 0 | 0 | 0 | 0 |  | 0 | 0 | 0 | 0 | 0 |  | 0 | 0 | 0 | 0 | 0 | 0 | 0 | 0 |  | PASS | #N/A | #N/A | #N/A | #N/A |  | #N/A | 0.26 | #N/A | 0.26 | #N/A | 0 | 0 | 0 | 0 | 0 | 0 | 0 | 0 | 0 | #VALUE! | #VALUE! | 0 | 0 | 0 | 0 | 0 | 0 | 0 | #VALUE! | #VALUE! | 0 | 0 | 0 | 0 | 0 | 0 | 0 | 0 | 0 | 0 | #N/A | #N/A | #N/A | 0 | 0 | 0 | 0 | 0 | 0
173 | 0 | 0 | 0 | 0 | 0 |  | 0 | 0 | 0 | 0 | 0 |  | 0 | 0 | 0 | 0 | 0 | 0 | 0 | 0 |  | PASS | #N/A | #N/A | #N/A | #N/A |  | #N/A | 0.26 | #N/A | 0.26 | #N/A | 0 | 0 | 0 | 0 | 0 | 0 | 0 | 0 | 0 | #VALUE! | #VALUE! | 0 | 0 | 0 | 0 | 0 | 0 | 0 | #VALUE! | #VALUE! | 0 | 0 | 0 | 0 | 0 | 0 | 0 | 0 | 0 | 0 | #N/A | #N/A | #N/A | 0 | 0 | 0 | 0 | 0 | 0
174 | 0 | 0 | 0 | 0 | 0 |  | 0 | 0 | 0 | 0 | 0 |  | 0 | 0 | 0 | 0 | 0 | 0 | 0 | 0 |  | PASS | #N/A | #N/A | #N/A | #N/A |  | #N/A | 0.26 | #N/A | 0.26 | #N/A | 0 | 0 | 0 | 0 | 0 | 0 | 0 | 0 | 0 | #VALUE! | #VALUE! | 0 | 0 | 0 | 0 | 0 | 0 | 0 | #VALUE! | #VALUE! | 0 | 0 | 0 | 0 | 0 | 0 | 0 | 0 | 0 | 0 | #N/A | #N/A | #N/A | 0 | 0 | 0 | 0 | 0 | 0
175 | 0 | 0 | 0 | 0 | 0 |  | 0 | 0 | 0 | 0 | 0 |  | 0 | 0 | 0 | 0 | 0 | 0 | 0 | 0 |  | PASS | #N/A | #N/A | #N/A | #N/A |  | #N/A | 0.26 | #N/A | 0.26 | #N/A | 0 | 0 | 0 | 0 | 0 | 0 | 0 | 0 | 0 | #VALUE! | #VALUE! | 0 | 0 | 0 | 0 | 0 | 0 | 0 | #VALUE! | #VALUE! | 0 | 0 | 0 | 0 | 0 | 0 | 0 | 0 | 0 | 0 | #N/A | #N/A | #N/A | 0 | 0 | 0 | 0 | 0 | 0
176 | 0 | 0 | 0 | 0 | 0 |  | 0 | 0 | 0 | 0 | 0 |  | 0 | 0 | 0 | 0 | 0 | 0 | 0 | 0 |  | PASS | #N/A | #N/A | #N/A | #N/A |  | #N/A | 0.26 | #N/A | 0.26 | #N/A | 0 | 0 | 0 | 0 | 0 | 0 | 0 | 0 | 0 | #VALUE! | #VALUE! | 0 | 0 | 0 | 0 | 0 | 0 | 0 | #VALUE! | #VALUE! | 0 | 0 | 0 | 0 | 0 | 0 | 0 | 0 | 0 | 0 | #N/A | #N/A | #N/A | 0 | 0 | 0 | 0 | 0 | 0
177 | 0 | 0 | 0 | 0 | 0 |  | 0 | 0 | 0 | 0 | 0 |  | 0 | 0 | 0 | 0 | 0 | 0 | 0 | 0 |  | PASS | #N/A | #N/A | #N/A | #N/A |  | #N/A | 0.26 | #N/A | 0.26 | #N/A | 0 | 0 | 0 | 0 | 0 | 0 | 0 | 0 | 0 | #VALUE! | #VALUE! | 0 | 0 | 0 | 0 | 0 | 0 | 0 | #VALUE! | #VALUE! | 0 | 0 | 0 | 0 | 0 | 0 | 0 | 0 | 0 | 0 | #N/A | #N/A | #N/A | 0 | 0 | 0 | 0 | 0 | 0
178 | 0 | 0 | 0 | 0 | 0 |  | 0 | 0 | 0 | 0 | 0 |  | 0 | 0 | 0 | 0 | 0 | 0 | 0 | 0 |  | PASS | #N/A | #N/A | #N/A | #N/A |  | #N/A | 0.26 | #N/A | 0.26 | #N/A | 0 | 0 | 0 | 0 | 0 | 0 | 0 | 0 | 0 | #VALUE! | #VALUE! | 0 | 0 | 0 | 0 | 0 | 0 | 0 | #VALUE! | #VALUE! | 0 | 0 | 0 | 0 | 0 | 0 | 0 | 0 | 0 | 0 | #N/A | #N/A | #N/A | 0 | 0 | 0 | 0 | 0 | 0
179 | 0 | 0 | 0 | 0 | 0 |  | 0 | 0 | 0 | 0 | 0 |  | 0 | 0 | 0 | 0 | 0 | 0 | 0 | 0 |  | PASS | #N/A | #N/A | #N/A | #N/A |  | #N/A | 0.26 | #N/A | 0.26 | #N/A | 0 | 0 | 0 | 0 | 0 | 0 | 0 | 0 | 0 | #VALUE! | #VALUE! | 0 | 0 | 0 | 0 | 0 | 0 | 0 | #VALUE! | #VALUE! | 0 | 0 | 0 | 0 | 0 | 0 | 0 | 0 | 0 | 0 | #N/A | #N/A | #N/A | 0 | 0 | 0 | 0 | 0 | 0
180 | 0 | 0 | 0 | 0 | 0 |  | 0 | 0 | 0 | 0 | 0 |  | 0 | 0 | 0 | 0 | 0 | 0 | 0 | 0 |  | PASS | #N/A | #N/A | #N/A | #N/A |  | #N/A | 0.26 | #N/A | 0.26 | #N/A | 0 | 0 | 0 | 0 | 0 | 0 | 0 | 0 | 0 | #VALUE! | #VALUE! | 0 | 0 | 0 | 0 | 0 | 0 | 0 | #VALUE! | #VALUE! | 0 | 0 | 0 | 0 | 0 | 0 | 0 | 0 | 0 | 0 | #N/A | #N/A | #N/A | 0 | 0 | 0 | 0 | 0 | 0
181 | 0 | 0 | 0 | 0 | 0 |  | 0 | 0 | 0 | 0 | 0 |  | 0 | 0 | 0 | 0 | 0 | 0 | 0 | 0 |  | PASS | #N/A | #N/A | #N/A | #N/A |  | #N/A | 0.26 | #N/A | 0.26 | #N/A | 0 | 0 | 0 | 0 | 0 | 0 | 0 | 0 | 0 | #VALUE! | #VALUE! | 0 | 0 | 0 | 0 | 0 | 0 | 0 | #VALUE! | #VALUE! | 0 | 0 | 0 | 0 | 0 | 0 | 0 | 0 | 0 | 0 | #N/A | #N/A | #N/A | 0 | 0 | 0 | 0 | 0 | 0
182 | 0 | 0 | 0 | 0 | 0 |  | 0 | 0 | 0 | 0 | 0 |  | 0 | 0 | 0 | 0 | 0 | 0 | 0 | 0 |  | PASS | #N/A | #N/A | #N/A | #N/A |  | #N/A | 0.26 | #N/A | 0.26 | #N/A | 0 | 0 | 0 | 0 | 0 | 0 | 0 | 0 | 0 | #VALUE! | #VALUE! | 0 | 0 | 0 | 0 | 0 | 0 | 0 | #VALUE! | #VALUE! | 0 | 0 | 0 | 0 | 0 | 0 | 0 | 0 | 0 | 0 | #N/A | #N/A | #N/A | 0 | 0 | 0 | 0 | 0 | 0
183 | 0 | 0 | 0 | 0 | 0 |  | 0 | 0 | 0 | 0 | 0 |  | 0 | 0 | 0 | 0 | 0 | 0 | 0 | 0 |  | PASS | #N/A | #N/A | #N/A | #N/A |  | #N/A | 0.26 | #N/A | 0.26 | #N/A | 0 | 0 | 0 | 0 | 0 | 0 | 0 | 0 | 0 | #VALUE! | #VALUE! | 0 | 0 | 0 | 0 | 0 | 0 | 0 | #VALUE! | #VALUE! | 0 | 0 | 0 | 0 | 0 | 0 | 0 | 0 | 0 | 0 | #N/A | #N/A | #N/A | 0 | 0 | 0 | 0 | 0 | 0
184 | 0 | 0 | 0 | 0 | 0 |  | 0 | 0 | 0 | 0 | 0 |  | 0 | 0 | 0 | 0 | 0 | 0 | 0 | 0 |  | PASS | #N/A | #N/A | #N/A | #N/A |  | #N/A | 0.26 | #N/A | 0.26 | #N/A | 0 | 0 | 0 | 0 | 0 | 0 | 0 | 0 | 0 | #VALUE! | #VALUE! | 0 | 0 | 0 | 0 | 0 | 0 | 0 | #VALUE! | #VALUE! | 0 | 0 | 0 | 0 | 0 | 0 | 0 | 0 | 0 | 0 | #N/A | #N/A | #N/A | 0 | 0 | 0 | 0 | 0 | 0
185 | 0 | 0 | 0 | 0 | 0 |  | 0 | 0 | 0 | 0 | 0 |  | 0 | 0 | 0 | 0 | 0 | 0 | 0 | 0 |  | PASS | #N/A | #N/A | #N/A | #N/A |  | #N/A | 0.26 | #N/A | 0.26 | #N/A | 0 | 0 | 0 | 0 | 0 | 0 | 0 | 0 | 0 | #VALUE! | #VALUE! | 0 | 0 | 0 | 0 | 0 | 0 | 0 | #VALUE! | #VALUE! | 0 | 0 | 0 | 0 | 0 | 0 | 0 | 0 | 0 | 0 | #N/A | #N/A | #N/A | 0 | 0 | 0 | 0 | 0 | 0
186 | 0 | 0 | 0 | 0 | 0 |  | 0 | 0 | 0 | 0 | 0 |  | 0 | 0 | 0 | 0 | 0 | 0 | 0 | 0 |  | PASS | #N/A | #N/A | #N/A | #N/A |  | #N/A | 0.26 | #N/A | 0.26 | #N/A | 0 | 0 | 0 | 0 | 0 | 0 | 0 | 0 | 0 | #VALUE! | #VALUE! | 0 | 0 | 0 | 0 | 0 | 0 | 0 | #VALUE! | #VALUE! | 0 | 0 | 0 | 0 | 0 | 0 | 0 | 0 | 0 | 0 | #N/A | #N/A | #N/A | 0 | 0 | 0 | 0 | 0 | 0
187 | 0 | 0 | 0 | 0 | 0 |  | 0 | 0 | 0 | 0 | 0 |  | 0 | 0 | 0 | 0 | 0 | 0 | 0 | 0 |  | PASS | #N/A | #N/A | #N/A | #N/A |  | #N/A | 0.26 | #N/A | 0.26 | #N/A | 0 | 0 | 0 | 0 | 0 | 0 | 0 | 0 | 0 | #VALUE! | #VALUE! | 0 | 0 | 0 | 0 | 0 | 0 | 0 | #VALUE! | #VALUE! | 0 | 0 | 0 | 0 | 0 | 0 | 0 | 0 | 0 | 0 | #N/A | #N/A | #N/A | 0 | 0 | 0 | 0 | 0 | 0
188 | 0 | 0 | 0 | 0 | 0 |  | 0 | 0 | 0 | 0 | 0 |  | 0 | 0 | 0 | 0 | 0 | 0 | 0 | 0 |  | PASS | #N/A | #N/A | #N/A | #N/A |  | #N/A | 0.26 | #N/A | 0.26 | #N/A | 0 | 0 | 0 | 0 | 0 | 0 | 0 | 0 | 0 | #VALUE! | #VALUE! | 0 | 0 | 0 | 0 | 0 | 0 | 0 | #VALUE! | #VALUE! | 0 | 0 | 0 | 0 | 0 | 0 | 0 | 0 | 0 | 0 | #N/A | #N/A | #N/A | 0 | 0 | 0 | 0 | 0 | 0
189 | 0 | 0 | 0 | 0 | 0 |  | 0 | 0 | 0 | 0 | 0 |  | 0 | 0 | 0 | 0 | 0 | 0 | 0 | 0 |  | PASS | #N/A | #N/A | #N/A | #N/A |  | #N/A | 0.26 | #N/A | 0.26 | #N/A | 0 | 0 | 0 | 0 | 0 | 0 | 0 | 0 | 0 | #VALUE! | #VALUE! | 0 | 0 | 0 | 0 | 0 | 0 | 0 | #VALUE! | #VALUE! | 0 | 0 | 0 | 0 | 0 | 0 | 0 | 0 | 0 | 0 | #N/A | #N/A | #N/A | 0 | 0 | 0 | 0 | 0 | 0
190 | 0 | 0 | 0 | 0 | 0 |  | 0 | 0 | 0 | 0 | 0 |  | 0 | 0 | 0 | 0 | 0 | 0 | 0 | 0 |  | PASS | #N/A | #N/A | #N/A | #N/A |  | #N/A | 0.26 | #N/A | 0.26 | #N/A | 0 | 0 | 0 | 0 | 0 | 0 | 0 | 0 | 0 | #VALUE! | #VALUE! | 0 | 0 | 0 | 0 | 0 | 0 | 0 | #VALUE! | #VALUE! | 0 | 0 | 0 | 0 | 0 | 0 | 0 | 0 | 0 | 0 | #N/A | #N/A | #N/A | 0 | 0 | 0 | 0 | 0 | 0
191 | 0 | 0 | 0 | 0 | 0 |  | 0 | 0 | 0 | 0 | 0 |  | 0 | 0 | 0 | 0 | 0 | 0 | 0 | 0 |  | PASS | #N/A | #N/A | #N/A | #N/A |  | #N/A | 0.26 | #N/A | 0.26 | #N/A | 0 | 0 | 0 | 0 | 0 | 0 | 0 | 0 | 0 | #VALUE! | #VALUE! | 0 | 0 | 0 | 0 | 0 | 0 | 0 | #VALUE! | #VALUE! | 0 | 0 | 0 | 0 | 0 | 0 | 0 | 0 | 0 | 0 | #N/A | #N/A | #N/A | 0 | 0 | 0 | 0 | 0 | 0
192 | 0 | 0 | 0 | 0 | 0 |  | 0 | 0 | 0 | 0 | 0 |  | 0 | 0 | 0 | 0 | 0 | 0 | 0 | 0 |  | PASS | #N/A | #N/A | #N/A | #N/A |  | #N/A | 0.26 | #N/A | 0.26 | #N/A | 0 | 0 | 0 | 0 | 0 | 0 | 0 | 0 | 0 | #VALUE! | #VALUE! | 0 | 0 | 0 | 0 | 0 | 0 | 0 | #VALUE! | #VALUE! | 0 | 0 | 0 | 0 | 0 | 0 | 0 | 0 | 0 | 0 | #N/A | #N/A | #N/A | 0 | 0 | 0 | 0 | 0 | 0
193 | 0 | 0 | 0 | 0 | 0 |  | 0 | 0 | 0 | 0 | 0 |  | 0 | 0 | 0 | 0 | 0 | 0 | 0 | 0 |  | PASS | #N/A | #N/A | #N/A | #N/A |  | #N/A | 0.26 | #N/A | 0.26 | #N/A | 0 | 0 | 0 | 0 | 0 | 0 | 0 | 0 | 0 | #VALUE! | #VALUE! | 0 | 0 | 0 | 0 | 0 | 0 | 0 | #VALUE! | #VALUE! | 0 | 0 | 0 | 0 | 0 | 0 | 0 | 0 | 0 | 0 | #N/A | #N/A | #N/A | 0 | 0 | 0 | 0 | 0 | 0
194 | 0 | 0 | 0 | 0 | 0 |  | 0 | 0 | 0 | 0 | 0 |  | 0 | 0 | 0 | 0 | 0 | 0 | 0 | 0 |  | PASS | #N/A | #N/A | #N/A | #N/A |  | #N/A | 0.26 | #N/A | 0.26 | #N/A | 0 | 0 | 0 | 0 | 0 | 0 | 0 | 0 | 0 | #VALUE! | #VALUE! | 0 | 0 | 0 | 0 | 0 | 0 | 0 | #VALUE! | #VALUE! | 0 | 0 | 0 | 0 | 0 | 0 | 0 | 0 | 0 | 0 | #N/A | #N/A | #N/A | 0 | 0 | 0 | 0 | 0 | 0
195 | 0 | 0 | 0 | 0 | 0 |  | 0 | 0 | 0 | 0 | 0 |  | 0 | 0 | 0 | 0 | 0 | 0 | 0 | 0 |  | PASS | #N/A | #N/A | #N/A | #N/A |  | #N/A | 0.26 | #N/A | 0.26 | #N/A | 0 | 0 | 0 | 0 | 0 | 0 | 0 | 0 | 0 | #VALUE! | #VALUE! | 0 | 0 | 0 | 0 | 0 | 0 | 0 | #VALUE! | #VALUE! | 0 | 0 | 0 | 0 | 0 | 0 | 0 | 0 | 0 | 0 | #N/A | #N/A | #N/A | 0 | 0 | 0 | 0 | 0 | 0
196 | 0 | 0 | 0 | 0 | 0 |  | 0 | 0 | 0 | 0 | 0 |  | 0 | 0 | 0 | 0 | 0 | 0 | 0 | 0 |  | PASS | #N/A | #N/A | #N/A | #N/A |  | #N/A | 0.26 | #N/A | 0.26 | #N/A | 0 | 0 | 0 | 0 | 0 | 0 | 0 | 0 | 0 | #VALUE! | #VALUE! | 0 | 0 | 0 | 0 | 0 | 0 | 0 | #VALUE! | #VALUE! | 0 | 0 | 0 | 0 | 0 | 0 | 0 | 0 | 0 | 0 | #N/A | #N/A | #N/A | 0 | 0 | 0 | 0 | 0 | 0
197 | 0 | 0 | 0 | 0 | 0 |  | 0 | 0 | 0 | 0 | 0 |  | 0 | 0 | 0 | 0 | 0 | 0 | 0 | 0 |  | PASS | #N/A | #N/A | #N/A | #N/A |  | #N/A | 0.26 | #N/A | 0.26 | #N/A | 0 | 0 | 0 | 0 | 0 | 0 | 0 | 0 | 0 | #VALUE! | #VALUE! | 0 | 0 | 0 | 0 | 0 | 0 | 0 | #VALUE! | #VALUE! | 0 | 0 | 0 | 0 | 0 | 0 | 0 | 0 | 0 | 0 | #N/A | #N/A | #N/A | 0 | 0 | 0 | 0 | 0 | 0
198 | 0 | 0 | 0 | 0 | 0 |  | 0 | 0 | 0 | 0 | 0 |  | 0 | 0 | 0 | 0 | 0 | 0 | 0 | 0 |  | PASS | #N/A | #N/A | #N/A | #N/A |  | #N/A | 0.26 | #N/A | 0.26 | #N/A | 0 | 0 | 0 | 0 | 0 | 0 | 0 | 0 | 0 | #VALUE! | #VALUE! | 0 | 0 | 0 | 0 | 0 | 0 | 0 | #VALUE! | #VALUE! | 0 | 0 | 0 | 0 | 0 | 0 | 0 | 0 | 0 | 0 | #N/A | #N/A | #N/A | 0 | 0 | 0 | 0 | 0 | 0
199 | 0 | 0 | 0 | 0 | 0 |  | 0 | 0 | 0 | 0 | 0 |  | 0 | 0 | 0 | 0 | 0 | 0 | 0 | 0 |  | PASS | #N/A | #N/A | #N/A | #N/A |  | #N/A | 0.26 | #N/A | 0.26 | #N/A | 0 | 0 | 0 | 0 | 0 | 0 | 0 | 0 | 0 | #VALUE! | #VALUE! | 0 | 0 | 0 | 0 | 0 | 0 | 0 | #VALUE! | #VALUE! | 0 | 0 | 0 | 0 | 0 | 0 | 0 | 0 | 0 | 0 | #N/A | #N/A | #N/A | 0 | 0 | 0 | 0 | 0 | 0
200 | 0 | 0 | 0 | 0 | 0 |  | 0 | 0 | 0 | 0 | 0 |  | 0 | 0 | 0 | 0 | 0 | 0 | 0 | 0 |  | PASS | #N/A | #N/A | #N/A | #N/A |  | #N/A | 0.26 | #N/A | 0.26 | #N/A | 0 | 0 | 0 | 0 | 0 | 0 | 0 | 0 | 0 | #VALUE! | #VALUE! | 0 | 0 | 0 | 0 | 0 | 0 | 0 | #VALUE! | #VALUE! | 0 | 0 | 0 | 0 | 0 | 0 | 0 | 0 | 0 | 0 | #N/A | #N/A | #N/A | 0 | 0 | 0 | 0 | 0 | 0
201 | 0 | 0 | 0 | 0 | 0 |  | 0 | 0 | 0 | 0 | 0 |  | 0 | 0 | 0 | 0 | 0 | 0 | 0 | 0 |  | PASS | #N/A | #N/A | #N/A | #N/A |  | #N/A | 0.26 | #N/A | 0.26 | #N/A | 0 | 0 | 0 | 0 | 0 | 0 | 0 | 0 | 0 | #VALUE! | #VALUE! | 0 | 0 | 0 | 0 | 0 | 0 | 0 | #VALUE! | #VALUE! | 0 | 0 | 0 | 0 | 0 | 0 | 0 | 0 | 0 | 0 | #N/A | #N/A | #N/A | 0 | 0 | 0 | 0 | 0 | 0
202 | 0 | 0 | 0 | 0 | 0 |  | 0 | 0 | 0 | 0 | 0 |  | 0 | 0 | 0 | 0 | 0 | 0 | 0 | 0 |  | PASS | #N/A | #N/A | #N/A | #N/A |  | #N/A | 0.26 | #N/A | 0.26 | #N/A | 0 | 0 | 0 | 0 | 0 | 0 | 0 | 0 | 0 | #VALUE! | #VALUE! | 0 | 0 | 0 | 0 | 0 | 0 | 0 | #VALUE! | #VALUE! | 0 | 0 | 0 | 0 | 0 | 0 | 0 | 0 | 0 | 0 | #N/A | #N/A | #N/A | 0 | 0 | 0 | 0 | 0 | 0
203 | 0 | 0 | 0 | 0 | 0 |  | 0 | 0 | 0 | 0 | 0 |  | 0 | 0 | 0 | 0 | 0 | 0 | 0 | 0 |  | PASS | #N/A | #N/A | #N/A | #N/A |  | #N/A | 0.26 | #N/A | 0.26 | #N/A | 0 | 0 | 0 | 0 | 0 | 0 | 0 | 0 | 0 | #VALUE! | #VALUE! | 0 | 0 | 0 | 0 | 0 | 0 | 0 | #VALUE! | #VALUE! | 0 | 0 | 0 | 0 | 0 | 0 | 0 | 0 | 0 | 0 | #N/A | #N/A | #N/A | 0 | 0 | 0 | 0 | 0 | 0
204 | 0 | 0 | 0 | 0 | 0 |  | 0 | 0 | 0 | 0 | 0 |  | 0 | 0 | 0 | 0 | 0 | 0 | 0 | 0 |  | PASS | #N/A | #N/A | #N/A | #N/A |  | #N/A | 0.26 | #N/A | 0.26 | #N/A | 0 | 0 | 0 | 0 | 0 | 0 | 0 | 0 | 0 | #VALUE! | #VALUE! | 0 | 0 | 0 | 0 | 0 | 0 | 0 | #VALUE! | #VALUE! | 0 | 0 | 0 | 0 | 0 | 0 | 0 | 0 | 0 | 0 | #N/A | #N/A | #N/A | 0 | 0 | 0 | 0 | 0 | 0
205 | 0 | 0 | 0 | 0 | 0 |  | 0 | 0 | 0 | 0 | 0 |  | 0 | 0 | 0 | 0 | 0 | 0 | 0 | 0 |  | PASS | #N/A | #N/A | #N/A | #N/A |  | #N/A | 0.26 | #N/A | 0.26 | #N/A | 0 | 0 | 0 | 0 | 0 | 0 | 0 | 0 | 0 | #VALUE! | #VALUE! | 0 | 0 | 0 | 0 | 0 | 0 | 0 | #VALUE! | #VALUE! | 0 | 0 | 0 | 0 | 0 | 0 | 0 | 0 | 0 | 0 | #N/A | #N/A | #N/A | 0 | 0 | 0 | 0 | 0 | 0
206 | 0 | 0 | 0 | 0 | 0 |  | 0 | 0 | 0 | 0 | 0 |  | 0 | 0 | 0 | 0 | 0 | 0 | 0 | 0 |  | PASS | #N/A | #N/A | #N/A | #N/A |  | #N/A | 0.26 | #N/A | 0.26 | #N/A | 0 | 0 | 0 | 0 | 0 | 0 | 0 | 0 | 0 | #VALUE! | #VALUE! | 0 | 0 | 0 | 0 | 0 | 0 | 0 | #VALUE! | #VALUE! | 0 | 0 | 0 | 0 | 0 | 0 | 0 | 0 | 0 | 0 | #N/A | #N/A | #N/A | 0 | 0 | 0 | 0 | 0 | 0
207 | 0 | 0 | 0 | 0 | 0 |  | 0 | 0 | 0 | 0 | 0 |  | 0 | 0 | 0 | 0 | 0 | 0 | 0 | 0 |  | PASS | #N/A | #N/A | #N/A | #N/A |  | #N/A | 0.26 | #N/A | 0.26 | #N/A | 0 | 0 | 0 | 0 | 0 | 0 | 0 | 0 | 0 | #VALUE! | #VALUE! | 0 | 0 | 0 | 0 | 0 | 0 | 0 | #VALUE! | #VALUE! | 0 | 0 | 0 | 0 | 0 | 0 | 0 | 0 | 0 | 0 | #N/A | #N/A | #N/A | 0 | 0 | 0 | 0 | 0 | 0
208 | 0 | 0 | 0 | 0 | 0 |  | 0 | 0 | 0 | 0 | 0 |  | 0 | 0 | 0 | 0 | 0 | 0 | 0 | 0 |  | PASS | #N/A | #N/A | #N/A | #N/A |  | #N/A | 0.26 | #N/A | 0.26 | #N/A | 0 | 0 | 0 | 0 | 0 | 0 | 0 | 0 | 0 | #VALUE! | #VALUE! | 0 | 0 | 0 | 0 | 0 | 0 | 0 | #VALUE! | #VALUE! | 0 | 0 | 0 | 0 | 0 | 0 | 0 | 0 | 0 | 0 | #N/A | #N/A | #N/A | 0 | 0 | 0 | 0 | 0 | 0
209 | 0 | 0 | 0 | 0 | 0 |  | 0 | 0 | 0 | 0 | 0 |  | 0 | 0 | 0 | 0 | 0 | 0 | 0 | 0 |  | PASS | #N/A | #N/A | #N/A | #N/A |  | #N/A | 0.26 | #N/A | 0.26 | #N/A | 0 | 0 | 0 | 0 | 0 | 0 | 0 | 0 | 0 | #VALUE! | #VALUE! | 0 | 0 | 0 | 0 | 0 | 0 | 0 | #VALUE! | #VALUE! | 0 | 0 | 0 | 0 | 0 | 0 | 0 | 0 | 0 | 0 | #N/A | #N/A | #N/A | 0 | 0 | 0 | 0 | 0 | 0
210 | 0 | 0 | 0 | 0 | 0 |  | 0 | 0 | 0 | 0 | 0 |  | 0 | 0 | 0 | 0 | 0 | 0 | 0 | 0 |  | PASS | #N/A | #N/A | #N/A | #N/A |  | #N/A | 0.26 | #N/A | 0.26 | #N/A | 0 | 0 | 0 | 0 | 0 | 0 | 0 | 0 | 0 | #VALUE! | #VALUE! | 0 | 0 | 0 | 0 | 0 | 0 | 0 | #VALUE! | #VALUE! | 0 | 0 | 0 | 0 | 0 | 0 | 0 | 0 | 0 | 0 | #N/A | #N/A | #N/A | 0 | 0 | 0 | 0 | 0 | 0
211 | 0 | 0 | 0 | 0 | 0 |  | 0 | 0 | 0 | 0 | 0 |  | 0 | 0 | 0 | 0 | 0 | 0 | 0 | 0 |  | PASS | #N/A | #N/A | #N/A | #N/A |  | #N/A | 0.26 | #N/A | 0.26 | #N/A | 0 | 0 | 0 | 0 | 0 | 0 | 0 | 0 | 0 | #VALUE! | #VALUE! | 0 | 0 | 0 | 0 | 0 | 0 | 0 | #VALUE! | #VALUE! | 0 | 0 | 0 | 0 | 0 | 0 | 0 | 0 | 0 | 0 | #N/A | #N/A | #N/A | 0 | 0 | 0 | 0 | 0 | 0
212 | 0 | 0 | 0 | 0 | 0 |  | 0 | 0 | 0 | 0 | 0 |  | 0 | 0 | 0 | 0 | 0 | 0 | 0 | 0 |  | PASS | #N/A | #N/A | #N/A | #N/A |  | #N/A | 0.26 | #N/A | 0.26 | #N/A | 0 | 0 | 0 | 0 | 0 | 0 | 0 | 0 | 0 | #VALUE! | #VALUE! | 0 | 0 | 0 | 0 | 0 | 0 | 0 | #VALUE! | #VALUE! | 0 | 0 | 0 | 0 | 0 | 0 | 0 | 0 | 0 | 0 | #N/A | #N/A | #N/A | 0 | 0 | 0 | 0 | 0 | 0
213 | 0 | 0 | 0 | 0 | 0 |  | 0 | 0 | 0 | 0 | 0 |  | 0 | 0 | 0 | 0 | 0 | 0 | 0 | 0 |  | PASS | #N/A | #N/A | #N/A | #N/A |  | #N/A | 0.26 | #N/A | 0.26 | #N/A | 0 | 0 | 0 | 0 | 0 | 0 | 0 | 0 | 0 | #VALUE! | #VALUE! | 0 | 0 | 0 | 0 | 0 | 0 | 0 | #VALUE! | #VALUE! | 0 | 0 | 0 | 0 | 0 | 0 | 0 | 0 | 0 | 0 | #N/A | #N/A | #N/A | 0 | 0 | 0 | 0 | 0 | 0
214 | 0 | 0 | 0 | 0 | 0 |  | 0 | 0 | 0 | 0 | 0 |  | 0 | 0 | 0 | 0 | 0 | 0 | 0 | 0 |  | PASS | #N/A | #N/A | #N/A | #N/A |  | #N/A | 0.26 | #N/A | 0.26 | #N/A | 0 | 0 | 0 | 0 | 0 | 0 | 0 | 0 | 0 | #VALUE! | #VALUE! | 0 | 0 | 0 | 0 | 0 | 0 | 0 | #VALUE! | #VALUE! | 0 | 0 | 0 | 0 | 0 | 0 | 0 | 0 | 0 | 0 | #N/A | #N/A | #N/A | 0 | 0 | 0 | 0 | 0 | 0
215 | 0 | 0 | 0 | 0 | 0 |  | 0 | 0 | 0 | 0 | 0 |  | 0 | 0 | 0 | 0 | 0 | 0 | 0 | 0 |  | PASS | #N/A | #N/A | #N/A | #N/A |  | #N/A | 0.26 | #N/A | 0.26 | #N/A | 0 | 0 | 0 | 0 | 0 | 0 | 0 | 0 | 0 | #VALUE! | #VALUE! | 0 | 0 | 0 | 0 | 0 | 0 | 0 | #VALUE! | #VALUE! | 0 | 0 | 0 | 0 | 0 | 0 | 0 | 0 | 0 | 0 | #N/A | #N/A | #N/A | 0 | 0 | 0 | 0 | 0 | 0
216 | 0 | 0 | 0 | 0 | 0 |  | 0 | 0 | 0 | 0 | 0 |  | 0 | 0 | 0 | 0 | 0 | 0 | 0 | 0 |  | PASS | #N/A | #N/A | #N/A | #N/A |  | #N/A | 0.26 | #N/A | 0.26 | #N/A | 0 | 0 | 0 | 0 | 0 | 0 | 0 | 0 | 0 | #VALUE! | #VALUE! | 0 | 0 | 0 | 0 | 0 | 0 | 0 | #VALUE! | #VALUE! | 0 | 0 | 0 | 0 | 0 | 0 | 0 | 0 | 0 | 0 | #N/A | #N/A | #N/A | 0 | 0 | 0 | 0 | 0 | 0
217 | 0 | 0 | 0 | 0 | 0 |  | 0 | 0 | 0 | 0 | 0 |  | 0 | 0 | 0 | 0 | 0 | 0 | 0 | 0 |  | PASS | #N/A | #N/A | #N/A | #N/A |  | #N/A | 0.26 | #N/A | 0.26 | #N/A | 0 | 0 | 0 | 0 | 0 | 0 | 0 | 0 | 0 | #VALUE! | #VALUE! | 0 | 0 | 0 | 0 | 0 | 0 | 0 | #VALUE! | #VALUE! | 0 | 0 | 0 | 0 | 0 | 0 | 0 | 0 | 0 | 0 | #N/A | #N/A | #N/A | 0 | 0 | 0 | 0 | 0 | 0
218 | 0 | 0 | 0 | 0 | 0 |  | 0 | 0 | 0 | 0 | 0 |  | 0 | 0 | 0 | 0 | 0 | 0 | 0 | 0 |  | PASS | #N/A | #N/A | #N/A | #N/A |  | #N/A | 0.26 | #N/A | 0.26 | #N/A | 0 | 0 | 0 | 0 | 0 | 0 | 0 | 0 | 0 | #VALUE! | #VALUE! | 0 | 0 | 0 | 0 | 0 | 0 | 0 | #VALUE! | #VALUE! | 0 | 0 | 0 | 0 | 0 | 0 | 0 | 0 | 0 | 0 | #N/A | #N/A | #N/A | 0 | 0 | 0 | 0 | 0 | 0
219 | 0 | 0 | 0 | 0 | 0 |  | 0 | 0 | 0 | 0 | 0 |  | 0 | 0 | 0 | 0 | 0 | 0 | 0 | 0 |  | PASS | #N/A | #N/A | #N/A | #N/A |  | #N/A | 0.26 | #N/A | 0.26 | #N/A | 0 | 0 | 0 | 0 | 0 | 0 | 0 | 0 | 0 | #VALUE! | #VALUE! | 0 | 0 | 0 | 0 | 0 | 0 | 0 | #VALUE! | #VALUE! | 0 | 0 | 0 | 0 | 0 | 0 | 0 | 0 | 0 | 0 | #N/A | #N/A | #N/A | 0 | 0 | 0 | 0 | 0 | 0
220 | 0 | 0 | 0 | 0 | 0 |  | 0 | 0 | 0 | 0 | 0 |  | 0 | 0 | 0 | 0 | 0 | 0 | 0 | 0 |  | PASS | #N/A | #N/A | #N/A | #N/A |  | #N/A | 0.26 | #N/A | 0.26 | #N/A | 0 | 0 | 0 | 0 | 0 | 0 | 0 | 0 | 0 | #VALUE! | #VALUE! | 0 | 0 | 0 | 0 | 0 | 0 | 0 | #VALUE! | #VALUE! | 0 | 0 | 0 | 0 | 0 | 0 | 0 | 0 | 0 | 0 | #N/A | #N/A | #N/A | 0 | 0 | 0 | 0 | 0 | 0
221 | 0 | 0 | 0 | 0 | 0 |  | 0 | 0 | 0 | 0 | 0 |  | 0 | 0 | 0 | 0 | 0 | 0 | 0 | 0 |  | PASS | #N/A | #N/A | #N/A | #N/A |  | #N/A | 0.26 | #N/A | 0.26 | #N/A | 0 | 0 | 0 | 0 | 0 | 0 | 0 | 0 | 0 | #VALUE! | #VALUE! | 0 | 0 | 0 | 0 | 0 | 0 | 0 | #VALUE! | #VALUE! | 0 | 0 | 0 | 0 | 0 | 0 | 0 | 0 | 0 | 0 | #N/A | #N/A | #N/A | 0 | 0 | 0 | 0 | 0 | 0
222 | 0 | 0 | 0 | 0 | 0 |  | 0 | 0 | 0 | 0 | 0 |  | 0 | 0 | 0 | 0 | 0 | 0 | 0 | 0 |  | PASS | #N/A | #N/A | #N/A | #N/A |  | #N/A | 0.26 | #N/A | 0.26 | #N/A | 0 | 0 | 0 | 0 | 0 | 0 | 0 | 0 | 0 | #VALUE! | #VALUE! | 0 | 0 | 0 | 0 | 0 | 0 | 0 | #VALUE! | #VALUE! | 0 | 0 | 0 | 0 | 0 | 0 | 0 | 0 | 0 | 0 | #N/A | #N/A | #N/A | 0 | 0 | 0 | 0 | 0 | 0
223 | 0 | 0 | 0 | 0 | 0 |  | 0 | 0 | 0 | 0 | 0 |  | 0 | 0 | 0 | 0 | 0 | 0 | 0 | 0 |  | PASS | #N/A | #N/A | #N/A | #N/A |  | #N/A | 0.26 | #N/A | 0.26 | #N/A | 0 | 0 | 0 | 0 | 0 | 0 | 0 | 0 | 0 | #VALUE! | #VALUE! | 0 | 0 | 0 | 0 | 0 | 0 | 0 | #VALUE! | #VALUE! | 0 | 0 | 0 | 0 | 0 | 0 | 0 | 0 | 0 | 0 | #N/A | #N/A | #N/A | 0 | 0 | 0 | 0 | 0 | 0
224 | 0 | 0 | 0 | 0 | 0 |  | 0 | 0 | 0 | 0 | 0 |  | 0 | 0 | 0 | 0 | 0 | 0 | 0 | 0 |  | PASS | #N/A | #N/A | #N/A | #N/A |  | #N/A | 0.26 | #N/A | 0.26 | #N/A | 0 | 0 | 0 | 0 | 0 | 0 | 0 | 0 | 0 | #VALUE! | #VALUE! | 0 | 0 | 0 | 0 | 0 | 0 | 0 | #VALUE! | #VALUE! | 0 | 0 | 0 | 0 | 0 | 0 | 0 | 0 | 0 | 0 | #N/A | #N/A | #N/A | 0 | 0 | 0 | 0 | 0 | 0
225 | 0 | 0 | 0 | 0 | 0 |  | 0 | 0 | 0 | 0 | 0 |  | 0 | 0 | 0 | 0 | 0 | 0 | 0 | 0 |  | PASS | #N/A | #N/A | #N/A | #N/A |  | #N/A | 0.26 | #N/A | 0.26 | #N/A | 0 | 0 | 0 | 0 | 0 | 0 | 0 | 0 | 0 | #VALUE! | #VALUE! | 0 | 0 | 0 | 0 | 0 | 0 | 0 | #VALUE! | #VALUE! | 0 | 0 | 0 | 0 | 0 | 0 | 0 | 0 | 0 | 0 | #N/A | #N/A | #N/A | 0 | 0 | 0 | 0 | 0 | 0
226 | 0 | 0 | 0 | 0 | 0 |  | 0 | 0 | 0 | 0 | 0 |  | 0 | 0 | 0 | 0 | 0 | 0 | 0 | 0 |  | PASS | #N/A | #N/A | #N/A | #N/A |  | #N/A | 0.26 | #N/A | 0.26 | #N/A | 0 | 0 | 0 | 0 | 0 | 0 | 0 | 0 | 0 | #VALUE! | #VALUE! | 0 | 0 | 0 | 0 | 0 | 0 | 0 | #VALUE! | #VALUE! | 0 | 0 | 0 | 0 | 0 | 0 | 0 | 0 | 0 | 0 | #N/A | #N/A | #N/A | 0 | 0 | 0 | 0 | 0 | 0
227 | 0 | 0 | 0 | 0 | 0 |  | 0 | 0 | 0 | 0 | 0 |  | 0 | 0 | 0 | 0 | 0 | 0 | 0 | 0 |  | PASS | #N/A | #N/A | #N/A | #N/A |  | #N/A | 0.26 | #N/A | 0.26 | #N/A | 0 | 0 | 0 | 0 | 0 | 0 | 0 | 0 | 0 | #VALUE! | #VALUE! | 0 | 0 | 0 | 0 | 0 | 0 | 0 | #VALUE! | #VALUE! | 0 | 0 | 0 | 0 | 0 | 0 | 0 | 0 | 0 | 0 | #N/A | #N/A | #N/A | 0 | 0 | 0 | 0 | 0 | 0
228 | 0 | 0 | 0 | 0 | 0 |  | 0 | 0 | 0 | 0 | 0 |  | 0 | 0 | 0 | 0 | 0 | 0 | 0 | 0 |  | PASS | #N/A | #N/A | #N/A | #N/A |  | #N/A | 0.26 | #N/A | 0.26 | #N/A | 0 | 0 | 0 | 0 | 0 | 0 | 0 | 0 | 0 | #VALUE! | #VALUE! | 0 | 0 | 0 | 0 | 0 | 0 | 0 | #VALUE! | #VALUE! | 0 | 0 | 0 | 0 | 0 | 0 | 0 | 0 | 0 | 0 | #N/A | #N/A | #N/A | 0 | 0 | 0 | 0 | 0 | 0
229 | 0 | 0 | 0 | 0 | 0 |  | 0 | 0 | 0 | 0 | 0 |  | 0 | 0 | 0 | 0 | 0 | 0 | 0 | 0 |  | PASS | #N/A | #N/A | #N/A | #N/A |  | #N/A | 0.26 | #N/A | 0.26 | #N/A | 0 | 0 | 0 | 0 | 0 | 0 | 0 | 0 | 0 | #VALUE! | #VALUE! | 0 | 0 | 0 | 0 | 0 | 0 | 0 | #VALUE! | #VALUE! | 0 | 0 | 0 | 0 | 0 | 0 | 0 | 0 | 0 | 0 | #N/A | #N/A | #N/A | 0 | 0 | 0 | 0 | 0 | 0
230 | 0 | 0 | 0 | 0 | 0 |  | 0 | 0 | 0 | 0 | 0 |  | 0 | 0 | 0 | 0 | 0 | 0 | 0 | 0 |  | PASS | #N/A | #N/A | #N/A | #N/A |  | #N/A | 0.26 | #N/A | 0.26 | #N/A | 0 | 0 | 0 | 0 | 0 | 0 | 0 | 0 | 0 | #VALUE! | #VALUE! | 0 | 0 | 0 | 0 | 0 | 0 | 0 | #VALUE! | #VALUE! | 0 | 0 | 0 | 0 | 0 | 0 | 0 | 0 | 0 | 0 | #N/A | #N/A | #N/A | 0 | 0 | 0 | 0 | 0 | 0
231 | 0 | 0 | 0 | 0 | 0 |  | 0 | 0 | 0 | 0 | 0 |  | 0 | 0 | 0 | 0 | 0 | 0 | 0 | 0 |  | PASS | #N/A | #N/A | #N/A | #N/A |  | #N/A | 0.26 | #N/A | 0.26 | #N/A | 0 | 0 | 0 | 0 | 0 | 0 | 0 | 0 | 0 | #VALUE! | #VALUE! | 0 | 0 | 0 | 0 | 0 | 0 | 0 | #VALUE! | #VALUE! | 0 | 0 | 0 | 0 | 0 | 0 | 0 | 0 | 0 | 0 | #N/A | #N/A | #N/A | 0 | 0 | 0 | 0 | 0 | 0
232 | 0 | 0 | 0 | 0 | 0 |  | 0 | 0 | 0 | 0 | 0 |  | 0 | 0 | 0 | 0 | 0 | 0 | 0 | 0 |  | PASS | #N/A | #N/A | #N/A | #N/A |  | #N/A | 0.26 | #N/A | 0.26 | #N/A | 0 | 0 | 0 | 0 | 0 | 0 | 0 | 0 | 0 | #VALUE! | #VALUE! | 0 | 0 | 0 | 0 | 0 | 0 | 0 | #VALUE! | #VALUE! | 0 | 0 | 0 | 0 | 0 | 0 | 0 | 0 | 0 | 0 | #N/A | #N/A | #N/A | 0 | 0 | 0 | 0 | 0 | 0
233 | 0 | 0 | 0 | 0 | 0 |  | 0 | 0 | 0 | 0 | 0 |  | 0 | 0 | 0 | 0 | 0 | 0 | 0 | 0 |  | PASS | #N/A | #N/A | #N/A | #N/A |  | #N/A | 0.26 | #N/A | 0.26 | #N/A | 0 | 0 | 0 | 0 | 0 | 0 | 0 | 0 | 0 | #VALUE! | #VALUE! | 0 | 0 | 0 | 0 | 0 | 0 | 0 | #VALUE! | #VALUE! | 0 | 0 | 0 | 0 | 0 | 0 | 0 | 0 | 0 | 0 | #N/A | #N/A | #N/A | 0 | 0 | 0 | 0 | 0 | 0
234 | 0 | 0 | 0 | 0 | 0 |  | 0 | 0 | 0 | 0 | 0 |  | 0 | 0 | 0 | 0 | 0 | 0 | 0 | 0 |  | PASS | #N/A | #N/A | #N/A | #N/A |  | #N/A | 0.26 | #N/A | 0.26 | #N/A | 0 | 0 | 0 | 0 | 0 | 0 | 0 | 0 | 0 | #VALUE! | #VALUE! | 0 | 0 | 0 | 0 | 0 | 0 | 0 | #VALUE! | #VALUE! | 0 | 0 | 0 | 0 | 0 | 0 | 0 | 0 | 0 | 0 | #N/A | #N/A | #N/A | 0 | 0 | 0 | 0 | 0 | 0
235 | 0 | 0 | 0 | 0 | 0 |  | 0 | 0 | 0 | 0 | 0 |  | 0 | 0 | 0 | 0 | 0 | 0 | 0 | 0 |  | PASS | #N/A | #N/A | #N/A | #N/A |  | #N/A | 0.26 | #N/A | 0.26 | #N/A | 0 | 0 | 0 | 0 | 0 | 0 | 0 | 0 | 0 | #VALUE! | #VALUE! | 0 | 0 | 0 | 0 | 0 | 0 | 0 | #VALUE! | #VALUE! | 0 | 0 | 0 | 0 | 0 | 0 | 0 | 0 | 0 | 0 | #N/A | #N/A | #N/A | 0 | 0 | 0 | 0 | 0 | 0
236 | 0 | 0 | 0 | 0 | 0 |  | 0 | 0 | 0 | 0 | 0 |  | 0 | 0 | 0 | 0 | 0 | 0 | 0 | 0 |  | PASS | #N/A | #N/A | #N/A | #N/A |  | #N/A | 0.26 | #N/A | 0.26 | #N/A | 0 | 0 | 0 | 0 | 0 | 0 | 0 | 0 | 0 | #VALUE! | #VALUE! | 0 | 0 | 0 | 0 | 0 | 0 | 0 | #VALUE! | #VALUE! | 0 | 0 | 0 | 0 | 0 | 0 | 0 | 0 | 0 | 0 | #N/A | #N/A | #N/A | 0 | 0 | 0 | 0 | 0 | 0
237 | 0 | 0 | 0 | 0 | 0 |  | 0 | 0 | 0 | 0 | 0 |  | 0 | 0 | 0 | 0 | 0 | 0 | 0 | 0 |  | PASS | #N/A | #N/A | #N/A | #N/A |  | #N/A | 0.26 | #N/A | 0.26 | #N/A | 0 | 0 | 0 | 0 | 0 | 0 | 0 | 0 | 0 | #VALUE! | #VALUE! | 0 | 0 | 0 | 0 | 0 | 0 | 0 | #VALUE! | #VALUE! | 0 | 0 | 0 | 0 | 0 | 0 | 0 | 0 | 0 | 0 | #N/A | #N/A | #N/A | 0 | 0 | 0 | 0 | 0 | 0
238 | 0 | 0 | 0 | 0 | 0 |  | 0 | 0 | 0 | 0 | 0 |  | 0 | 0 | 0 | 0 | 0 | 0 | 0 | 0 |  | PASS | #N/A | #N/A | #N/A | #N/A |  | #N/A | 0.26 | #N/A | 0.26 | #N/A | 0 | 0 | 0 | 0 | 0 | 0 | 0 | 0 | 0 | #VALUE! | #VALUE! | 0 | 0 | 0 | 0 | 0 | 0 | 0 | #VALUE! | #VALUE! | 0 | 0 | 0 | 0 | 0 | 0 | 0 | 0 | 0 | 0 | #N/A | #N/A | #N/A | 0 | 0 | 0 | 0 | 0 | 0
239 | 0 | 0 | 0 | 0 | 0 |  | 0 | 0 | 0 | 0 | 0 |  | 0 | 0 | 0 | 0 | 0 | 0 | 0 | 0 |  | PASS | #N/A | #N/A | #N/A | #N/A |  | #N/A | 0.26 | #N/A | 0.26 | #N/A | 0 | 0 | 0 | 0 | 0 | 0 | 0 | 0 | 0 | #VALUE! | #VALUE! | 0 | 0 | 0 | 0 | 0 | 0 | 0 | #VALUE! | #VALUE! | 0 | 0 | 0 | 0 | 0 | 0 | 0 | 0 | 0 | 0 | #N/A | #N/A | #N/A | 0 | 0 | 0 | 0 | 0 | 0
240 | 0 | 0 | 0 | 0 | 0 |  | 0 | 0 | 0 | 0 | 0 |  | 0 | 0 | 0 | 0 | 0 | 0 | 0 | 0 |  | PASS | #N/A | #N/A | #N/A | #N/A |  | #N/A | 0.26 | #N/A | 0.26 | #N/A | 0 | 0 | 0 | 0 | 0 | 0 | 0 | 0 | 0 | #VALUE! | #VALUE! | 0 | 0 | 0 | 0 | 0 | 0 | 0 | #VALUE! | #VALUE! | 0 | 0 | 0 | 0 | 0 | 0 | 0 | 0 | 0 | 0 | #N/A | #N/A | #N/A | 0 | 0 | 0 | 0 | 0 | 0
241 | 0 | 0 | 0 | 0 | 0 |  | 0 | 0 | 0 | 0 | 0 |  | 0 | 0 | 0 | 0 | 0 | 0 | 0 | 0 |  | PASS | #N/A | #N/A | #N/A | #N/A |  | #N/A | 0.26 | #N/A | 0.26 | #N/A | 0 | 0 | 0 | 0 | 0 | 0 | 0 | 0 | 0 | #VALUE! | #VALUE! | 0 | 0 | 0 | 0 | 0 | 0 | 0 | #VALUE! | #VALUE! | 0 | 0 | 0 | 0 | 0 | 0 | 0 | 0 | 0 | 0 | #N/A | #N/A | #N/A | 0 | 0 | 0 | 0 | 0 | 0
242 | 0 | 0 | 0 | 0 | 0 |  | 0 | 0 | 0 | 0 | 0 |  | 0 | 0 | 0 | 0 | 0 | 0 | 0 | 0 |  | PASS | #N/A | #N/A | #N/A | #N/A |  | #N/A | 0.26 | #N/A | 0.26 | #N/A | 0 | 0 | 0 | 0 | 0 | 0 | 0 | 0 | 0 | #VALUE! | #VALUE! | 0 | 0 | 0 | 0 | 0 | 0 | 0 | #VALUE! | #VALUE! | 0 | 0 | 0 | 0 | 0 | 0 | 0 | 0 | 0 | 0 | #N/A | #N/A | #N/A | 0 | 0 | 0 | 0 | 0 | 0
243 | 0 | 0 | 0 | 0 | 0 |  | 0 | 0 | 0 | 0 | 0 |  | 0 | 0 | 0 | 0 | 0 | 0 | 0 | 0 |  | PASS | #N/A | #N/A | #N/A | #N/A |  | #N/A | 0.26 | #N/A | 0.26 | #N/A | 0 | 0 | 0 | 0 | 0 | 0 | 0 | 0 | 0 | #VALUE! | #VALUE! | 0 | 0 | 0 | 0 | 0 | 0 | 0 | #VALUE! | #VALUE! | 0 | 0 | 0 | 0 | 0 | 0 | 0 | 0 | 0 | 0 | #N/A | #N/A | #N/A | 0 | 0 | 0 | 0 | 0 | 0
244 | 0 | 0 | 0 | 0 | 0 |  | 0 | 0 | 0 | 0 | 0 |  | 0 | 0 | 0 | 0 | 0 | 0 | 0 | 0 |  | PASS | #N/A | #N/A | #N/A | #N/A |  | #N/A | 0.26 | #N/A | 0.26 | #N/A | 0 | 0 | 0 | 0 | 0 | 0 | 0 | 0 | 0 | #VALUE! | #VALUE! | 0 | 0 | 0 | 0 | 0 | 0 | 0 | #VALUE! | #VALUE! | 0 | 0 | 0 | 0 | 0 | 0 | 0 | 0 | 0 | 0 | #N/A | #N/A | #N/A | 0 | 0 | 0 | 0 | 0 | 0
245 | 0 | 0 | 0 | 0 | 0 |  | 0 | 0 | 0 | 0 | 0 |  | 0 | 0 | 0 | 0 | 0 | 0 | 0 | 0 |  | PASS | #N/A | #N/A | #N/A | #N/A |  | #N/A | 0.26 | #N/A | 0.26 | #N/A | 0 | 0 | 0 | 0 | 0 | 0 | 0 | 0 | 0 | #VALUE! | #VALUE! | 0 | 0 | 0 | 0 | 0 | 0 | 0 | #VALUE! | #VALUE! | 0 | 0 | 0 | 0 | 0 | 0 | 0 | 0 | 0 | 0 | #N/A | #N/A | #N/A | 0 | 0 | 0 | 0 | 0 | 0
246 | 0 | 0 | 0 | 0 | 0 |  | 0 | 0 | 0 | 0 | 0 |  | 0 | 0 | 0 | 0 | 0 | 0 | 0 | 0 |  | PASS | #N/A | #N/A | #N/A | #N/A |  | #N/A | 0.26 | #N/A | 0.26 | #N/A | 0 | 0 | 0 | 0 | 0 | 0 | 0 | 0 | 0 | #VALUE! | #VALUE! | 0 | 0 | 0 | 0 | 0 | 0 | 0 | #VALUE! | #VALUE! | 0 | 0 | 0 | 0 | 0 | 0 | 0 | 0 | 0 | 0 | #N/A | #N/A | #N/A | 0 | 0 | 0 | 0 | 0 | 0
247 | 0 | 0 | 0 | 0 | 0 |  | 0 | 0 | 0 | 0 | 0 |  | 0 | 0 | 0 | 0 | 0 | 0 | 0 | 0 |  | PASS | #N/A | #N/A | #N/A | #N/A |  | #N/A | 0.26 | #N/A | 0.26 | #N/A | 0 | 0 | 0 | 0 | 0 | 0 | 0 | 0 | 0 | #VALUE! | #VALUE! | 0 | 0 | 0 | 0 | 0 | 0 | 0 | #VALUE! | #VALUE! | 0 | 0 | 0 | 0 | 0 | 0 | 0 | 0 | 0 | 0 | #N/A | #N/A | #N/A | 0 | 0 | 0 | 0 | 0 | 0
248 | 0 | 0 | 0 | 0 | 0 |  | 0 | 0 | 0 | 0 | 0 |  | 0 | 0 | 0 | 0 | 0 | 0 | 0 | 0 |  | PASS | #N/A | #N/A | #N/A | #N/A |  | #N/A | 0.26 | #N/A | 0.26 | #N/A | 0 | 0 | 0 | 0 | 0 | 0 | 0 | 0 | 0 | #VALUE! | #VALUE! | 0 | 0 | 0 | 0 | 0 | 0 | 0 | #VALUE! | #VALUE! | 0 | 0 | 0 | 0 | 0 | 0 | 0 | 0 | 0 | 0 | #N/A | #N/A | #N/A | 0 | 0 | 0 | 0 | 0 | 0
249 | 0 | 0 | 0 | 0 | 0 |  | 0 | 0 | 0 | 0 | 0 |  | 0 | 0 | 0 | 0 | 0 | 0 | 0 | 0 |  | PASS | #N/A | #N/A | #N/A | #N/A |  | #N/A | 0.26 | #N/A | 0.26 | #N/A | 0 | 0 | 0 | 0 | 0 | 0 | 0 | 0 | 0 | #VALUE! | #VALUE! | 0 | 0 | 0 | 0 | 0 | 0 | 0 | #VALUE! | #VALUE! | 0 | 0 | 0 | 0 | 0 | 0 | 0 | 0 | 0 | 0 | #N/A | #N/A | #N/A | 0 | 0 | 0 | 0 | 0 | 0
250 | 0 | 0 | 0 | 0 | 0 |  | 0 | 0 | 0 | 0 | 0 |  | 0 | 0 | 0 | 0 | 0 | 0 | 0 | 0 |  | PASS | #N/A | #N/A | #N/A | #N/A |  | #N/A | 0.26 | #N/A | 0.26 | #N/A | 0 | 0 | 0 | 0 | 0 | 0 | 0 | 0 | 0 | #VALUE! | #VALUE! | 0 | 0 | 0 | 0 | 0 | 0 | 0 | #VALUE! | #VALUE! | 0 | 0 | 0 | 0 | 0 | 0 | 0 | 0 | 0 | 0 | #N/A | #N/A | #N/A | 0 | 0 | 0 | 0 | 0 | 0
251 | 0 | 0 | 0 | 0 | 0 |  | 0 | 0 | 0 | 0 | 0 |  | 0 | 0 | 0 | 0 | 0 | 0 | 0 | 0 |  | PASS | #N/A | #N/A | #N/A | #N/A |  | #N/A | 0.26 | #N/A | 0.26 | #N/A | 0 | 0 | 0 | 0 | 0 | 0 | 0 | 0 | 0 | #VALUE! | #VALUE! | 0 | 0 | 0 | 0 | 0 | 0 | 0 | #VALUE! | #VALUE! | 0 | 0 | 0 | 0 | 0 | 0 | 0 | 0 | 0 | 0 | #N/A | #N/A | #N/A | 0 | 0 | 0 | 0 | 0 | 0
252 | 0 | 0 | 0 | 0 | 0 |  | 0 | 0 | 0 | 0 | 0 |  | 0 | 0 | 0 | 0 | 0 | 0 | 0 | 0 |  | PASS | #N/A | #N/A | #N/A | #N/A |  | #N/A | 0.26 | #N/A | 0.26 | #N/A | 0 | 0 | 0 | 0 | 0 | 0 | 0 | 0 | 0 | #VALUE! | #VALUE! | 0 | 0 | 0 | 0 | 0 | 0 | 0 | #VALUE! | #VALUE! | 0 | 0 | 0 | 0 | 0 | 0 | 0 | 0 | 0 | 0 | #N/A | #N/A | #N/A | 0 | 0 | 0 | 0 | 0 | 0
253 | 0 | 0 | 0 | 0 | 0 |  | 0 | 0 | 0 | 0 | 0 |  | 0 | 0 | 0 | 0 | 0 | 0 | 0 | 0 |  | PASS | #N/A | #N/A | #N/A | #N/A |  | #N/A | 0.26 | #N/A | 0.26 | #N/A | 0 | 0 | 0 | 0 | 0 | 0 | 0 | 0 | 0 | #VALUE! | #VALUE! | 0 | 0 | 0 | 0 | 0 | 0 | 0 | #VALUE! | #VALUE! | 0 | 0 | 0 | 0 | 0 | 0 | 0 | 0 | 0 | 0 | #N/A | #N/A | #N/A | 0 | 0 | 0 | 0 | 0 | 0
254 | 0 | 0 | 0 | 0 | 0 |  | 0 | 0 | 0 | 0 | 0 |  | 0 | 0 | 0 | 0 | 0 | 0 | 0 | 0 |  | PASS | #N/A | #N/A | #N/A | #N/A |  | #N/A | 0.26 | #N/A | 0.26 | #N/A | 0 | 0 | 0 | 0 | 0 | 0 | 0 | 0 | 0 | #VALUE! | #VALUE! | 0 | 0 | 0 | 0 | 0 | 0 | 0 | #VALUE! | #VALUE! | 0 | 0 | 0 | 0 | 0 | 0 | 0 | 0 | 0 | 0 | #N/A | #N/A | #N/A | 0 | 0 | 0 | 0 | 0 | 0
255 | 0 | 0 | 0 | 0 | 0 |  | 0 | 0 | 0 | 0 | 0 |  | 0 | 0 | 0 | 0 | 0 | 0 | 0 | 0 |  | PASS | #N/A | #N/A | #N/A | #N/A |  | #N/A | 0.26 | #N/A | 0.26 | #N/A | 0 | 0 | 0 | 0 | 0 | 0 | 0 | 0 | 0 | #VALUE! | #VALUE! | 0 | 0 | 0 | 0 | 0 | 0 | 0 | #VALUE! | #VALUE! | 0 | 0 | 0 | 0 | 0 | 0 | 0 | 0 | 0 | 0 | #N/A | #N/A | #N/A | 0 | 0 | 0 | 0 | 0 | 0
256 | 0 | 0 | 0 | 0 | 0 |  | 0 | 0 | 0 | 0 | 0 |  | 0 | 0 | 0 | 0 | 0 | 0 | 0 | 0 |  | PASS | #N/A | #N/A | #N/A | #N/A |  | #N/A | 0.26 | #N/A | 0.26 | #N/A | 0 | 0 | 0 | 0 | 0 | 0 | 0 | 0 | 0 | #VALUE! | #VALUE! | 0 | 0 | 0 | 0 | 0 | 0 | 0 | #VALUE! | #VALUE! | 0 | 0 | 0 | 0 | 0 | 0 | 0 | 0 | 0 | 0 | #N/A | #N/A | #N/A | 0 | 0 | 0 | 0 | 0 | 0
257 | 0 | 0 | 0 | 0 | 0 |  | 0 | 0 | 0 | 0 | 0 |  | 0 | 0 | 0 | 0 | 0 | 0 | 0 | 0 |  | PASS | #N/A | #N/A | #N/A | #N/A |  | #N/A | 0.26 | #N/A | 0.26 | #N/A | 0 | 0 | 0 | 0 | 0 | 0 | 0 | 0 | 0 | #VALUE! | #VALUE! | 0 | 0 | 0 | 0 | 0 | 0 | 0 | #VALUE! | #VALUE! | 0 | 0 | 0 | 0 | 0 | 0 | 0 | 0 | 0 | 0 | #N/A | #N/A | #N/A | 0 | 0 | 0 | 0 | 0 | 0
258 | 0 | 0 | 0 | 0 | 0 |  | 0 | 0 | 0 | 0 | 0 |  | 0 | 0 | 0 | 0 | 0 | 0 | 0 | 0 |  | PASS | #N/A | #N/A | #N/A | #N/A |  | #N/A | 0.26 | #N/A | 0.26 | #N/A | 0 | 0 | 0 | 0 | 0 | 0 | 0 | 0 | 0 | #VALUE! | #VALUE! | 0 | 0 | 0 | 0 | 0 | 0 | 0 | #VALUE! | #VALUE! | 0 | 0 | 0 | 0 | 0 | 0 | 0 | 0 | 0 | 0 | #N/A | #N/A | #N/A | 0 | 0 | 0 | 0 | 0 | 0
259 | 0 | 0 | 0 | 0 | 0 |  | 0 | 0 | 0 | 0 | 0 |  | 0 | 0 | 0 | 0 | 0 | 0 | 0 | 0 |  | PASS | #N/A | #N/A | #N/A | #N/A |  | #N/A | 0.26 | #N/A | 0.26 | #N/A | 0 | 0 | 0 | 0 | 0 | 0 | 0 | 0 | 0 | #VALUE! | #VALUE! | 0 | 0 | 0 | 0 | 0 | 0 | 0 | #VALUE! | #VALUE! | 0 | 0 | 0 | 0 | 0 | 0 | 0 | 0 | 0 | 0 | #N/A | #N/A | #N/A | 0 | 0 | 0 | 0 | 0 | 0
260 | 0 | 0 | 0 | 0 | 0 |  | 0 | 0 | 0 | 0 | 0 |  | 0 | 0 | 0 | 0 | 0 | 0 | 0 | 0 |  | PASS | #N/A | #N/A | #N/A | #N/A |  | #N/A | 0.26 | #N/A | 0.26 | #N/A | 0 | 0 | 0 | 0 | 0 | 0 | 0 | 0 | 0 | #VALUE! | #VALUE! | 0 | 0 | 0 | 0 | 0 | 0 | 0 | #VALUE! | #VALUE! | 0 | 0 | 0 | 0 | 0 | 0 | 0 | 0 | 0 | 0 | #N/A | #N/A | #N/A | 0 | 0 | 0 | 0 | 0 | 0
261 | 0 | 0 | 0 | 0 | 0 |  | 0 | 0 | 0 | 0 | 0 |  | 0 | 0 | 0 | 0 | 0 | 0 | 0 | 0 |  | PASS | #N/A | #N/A | #N/A | #N/A |  | #N/A | 0.26 | #N/A | 0.26 | #N/A | 0 | 0 | 0 | 0 | 0 | 0 | 0 | 0 | 0 | #VALUE! | #VALUE! | 0 | 0 | 0 | 0 | 0 | 0 | 0 | #VALUE! | #VALUE! | 0 | 0 | 0 | 0 | 0 | 0 | 0 | 0 | 0 | 0 | #N/A | #N/A | #N/A | 0 | 0 | 0 | 0 | 0 | 0
262 | 0 | 0 | 0 | 0 | 0 |  | 0 | 0 | 0 | 0 | 0 |  | 0 | 0 | 0 | 0 | 0 | 0 | 0 | 0 |  | PASS | #N/A | #N/A | #N/A | #N/A |  | #N/A | 0.26 | #N/A | 0.26 | #N/A | 0 | 0 | 0 | 0 | 0 | 0 | 0 | 0 | 0 | #VALUE! | #VALUE! | 0 | 0 | 0 | 0 | 0 | 0 | 0 | #VALUE! | #VALUE! | 0 | 0 | 0 | 0 | 0 | 0 | 0 | 0 | 0 | 0 | #N/A | #N/A | #N/A | 0 | 0 | 0 | 0 | 0 | 0
263 | 0 | 0 | 0 | 0 | 0 |  | 0 | 0 | 0 | 0 | 0 |  | 0 | 0 | 0 | 0 | 0 | 0 | 0 | 0 |  | PASS | #N/A | #N/A | #N/A | #N/A |  | #N/A | 0.26 | #N/A | 0.26 | #N/A | 0 | 0 | 0 | 0 | 0 | 0 | 0 | 0 | 0 | #VALUE! | #VALUE! | 0 | 0 | 0 | 0 | 0 | 0 | 0 | #VALUE! | #VALUE! | 0 | 0 | 0 | 0 | 0 | 0 | 0 | 0 | 0 | 0 | #N/A | #N/A | #N/A | 0 | 0 | 0 | 0 | 0 | 0
264 | 0 | 0 | 0 | 0 | 0 |  | 0 | 0 | 0 | 0 | 0 |  | 0 | 0 | 0 | 0 | 0 | 0 | 0 | 0 |  | PASS | #N/A | #N/A | #N/A | #N/A |  | #N/A | 0.26 | #N/A | 0.26 | #N/A | 0 | 0 | 0 | 0 | 0 | 0 | 0 | 0 | 0 | #VALUE! | #VALUE! | 0 | 0 | 0 | 0 | 0 | 0 | 0 | #VALUE! | #VALUE! | 0 | 0 | 0 | 0 | 0 | 0 | 0 | 0 | 0 | 0 | #N/A | #N/A | #N/A | 0 | 0 | 0 | 0 | 0 | 0
265 | 0 | 0 | 0 | 0 | 0 |  | 0 | 0 | 0 | 0 | 0 |  | 0 | 0 | 0 | 0 | 0 | 0 | 0 | 0 |  | PASS | #N/A | #N/A | #N/A | #N/A |  | #N/A | 0.26 | #N/A | 0.26 | #N/A | 0 | 0 | 0 | 0 | 0 | 0 | 0 | 0 | 0 | #VALUE! | #VALUE! | 0 | 0 | 0 | 0 | 0 | 0 | 0 | #VALUE! | #VALUE! | 0 | 0 | 0 | 0 | 0 | 0 | 0 | 0 | 0 | 0 | #N/A | #N/A | #N/A | 0 | 0 | 0 | 0 | 0 | 0
266 | 0 | 0 | 0 | 0 | 0 |  | 0 | 0 | 0 | 0 | 0 |  | 0 | 0 | 0 | 0 | 0 | 0 | 0 | 0 |  | PASS | #N/A | #N/A | #N/A | #N/A |  | #N/A | 0.26 | #N/A | 0.26 | #N/A | 0 | 0 | 0 | 0 | 0 | 0 | 0 | 0 | 0 | #VALUE! | #VALUE! | 0 | 0 | 0 | 0 | 0 | 0 | 0 | #VALUE! | #VALUE! | 0 | 0 | 0 | 0 | 0 | 0 | 0 | 0 | 0 | 0 | #N/A | #N/A | #N/A | 0 | 0 | 0 | 0 | 0 | 0
267 | 0 | 0 | 0 | 0 | 0 |  | 0 | 0 | 0 | 0 | 0 |  | 0 | 0 | 0 | 0 | 0 | 0 | 0 | 0 |  | PASS | #N/A | #N/A | #N/A | #N/A |  | #N/A | 0.26 | #N/A | 0.26 | #N/A | 0 | 0 | 0 | 0 | 0 | 0 | 0 | 0 | 0 | #VALUE! | #VALUE! | 0 | 0 | 0 | 0 | 0 | 0 | 0 | #VALUE! | #VALUE! | 0 | 0 | 0 | 0 | 0 | 0 | 0 | 0 | 0 | 0 | #N/A | #N/A | #N/A | 0 | 0 | 0 | 0 | 0 | 0
268 | 0 | 0 | 0 | 0 | 0 |  | 0 | 0 | 0 | 0 | 0 |  | 0 | 0 | 0 | 0 | 0 | 0 | 0 | 0 |  | PASS | #N/A | #N/A | #N/A | #N/A |  | #N/A | 0.26 | #N/A | 0.26 | #N/A | 0 | 0 | 0 | 0 | 0 | 0 | 0 | 0 | 0 | #VALUE! | #VALUE! | 0 | 0 | 0 | 0 | 0 | 0 | 0 | #VALUE! | #VALUE! | 0 | 0 | 0 | 0 | 0 | 0 | 0 | 0 | 0 | 0 | #N/A | #N/A | #N/A | 0 | 0 | 0 | 0 | 0 | 0
269 | 0 | 0 | 0 | 0 | 0 |  | 0 | 0 | 0 | 0 | 0 |  | 0 | 0 | 0 | 0 | 0 | 0 | 0 | 0 |  | PASS | #N/A | #N/A | #N/A | #N/A |  | #N/A | 0.26 | #N/A | 0.26 | #N/A | 0 | 0 | 0 | 0 | 0 | 0 | 0 | 0 | 0 | #VALUE! | #VALUE! | 0 | 0 | 0 | 0 | 0 | 0 | 0 | #VALUE! | #VALUE! | 0 | 0 | 0 | 0 | 0 | 0 | 0 | 0 | 0 | 0 | #N/A | #N/A | #N/A | 0 | 0 | 0 | 0 | 0 | 0
270 | 0 | 0 | 0 | 0 | 0 |  | 0 | 0 | 0 | 0 | 0 |  | 0 | 0 | 0 | 0 | 0 | 0 | 0 | 0 |  | PASS | #N/A | #N/A | #N/A | #N/A |  | #N/A | 0.26 | #N/A | 0.26 | #N/A | 0 | 0 | 0 | 0 | 0 | 0 | 0 | 0 | 0 | #VALUE! | #VALUE! | 0 | 0 | 0 | 0 | 0 | 0 | 0 | #VALUE! | #VALUE! | 0 | 0 | 0 | 0 | 0 | 0 | 0 | 0 | 0 | 0 | #N/A | #N/A | #N/A | 0 | 0 | 0 | 0 | 0 | 0
271 | 0 | 0 | 0 | 0 | 0 |  | 0 | 0 | 0 | 0 | 0 |  | 0 | 0 | 0 | 0 | 0 | 0 | 0 | 0 |  | PASS | #N/A | #N/A | #N/A | #N/A |  | #N/A | 0.26 | #N/A | 0.26 | #N/A | 0 | 0 | 0 | 0 | 0 | 0 | 0 | 0 | 0 | #VALUE! | #VALUE! | 0 | 0 | 0 | 0 | 0 | 0 | 0 | #VALUE! | #VALUE! | 0 | 0 | 0 | 0 | 0 | 0 | 0 | 0 | 0 | 0 | #N/A | #N/A | #N/A | 0 | 0 | 0 | 0 | 0 | 0
272 | 0 | 0 | 0 | 0 | 0 |  | 0 | 0 | 0 | 0 | 0 |  | 0 | 0 | 0 | 0 | 0 | 0 | 0 | 0 |  | PASS | #N/A | #N/A | #N/A | #N/A |  | #N/A | 0.26 | #N/A | 0.26 | #N/A | 0 | 0 | 0 | 0 | 0 | 0 | 0 | 0 | 0 | #VALUE! | #VALUE! | 0 | 0 | 0 | 0 | 0 | 0 | 0 | #VALUE! | #VALUE! | 0 | 0 | 0 | 0 | 0 | 0 | 0 | 0 | 0 | 0 | #N/A | #N/A | #N/A | 0 | 0 | 0 | 0 | 0 | 0
273 | 0 | 0 | 0 | 0 | 0 |  | 0 | 0 | 0 | 0 | 0 |  | 0 | 0 | 0 | 0 | 0 | 0 | 0 | 0 |  | PASS | #N/A | #N/A | #N/A | #N/A |  | #N/A | 0.26 | #N/A | 0.26 | #N/A | 0 | 0 | 0 | 0 | 0 | 0 | 0 | 0 | 0 | #VALUE! | #VALUE! | 0 | 0 | 0 | 0 | 0 | 0 | 0 | #VALUE! | #VALUE! | 0 | 0 | 0 | 0 | 0 | 0 | 0 | 0 | 0 | 0 | #N/A | #N/A | #N/A | 0 | 0 | 0 | 0 | 0 | 0
274 | 0 | 0 | 0 | 0 | 0 |  | 0 | 0 | 0 | 0 | 0 |  | 0 | 0 | 0 | 0 | 0 | 0 | 0 | 0 |  | PASS | #N/A | #N/A | #N/A | #N/A |  | #N/A | 0.26 | #N/A | 0.26 | #N/A | 0 | 0 | 0 | 0 | 0 | 0 | 0 | 0 | 0 | #VALUE! | #VALUE! | 0 | 0 | 0 | 0 | 0 | 0 | 0 | #VALUE! | #VALUE! | 0 | 0 | 0 | 0 | 0 | 0 | 0 | 0 | 0 | 0 | #N/A | #N/A | #N/A | 0 | 0 | 0 | 0 | 0 | 0
275 | 0 | 0 | 0 | 0 | 0 |  | 0 | 0 | 0 | 0 | 0 |  | 0 | 0 | 0 | 0 | 0 | 0 | 0 | 0 |  | PASS | #N/A | #N/A | #N/A | #N/A |  | #N/A | 0.26 | #N/A | 0.26 | #N/A | 0 | 0 | 0 | 0 | 0 | 0 | 0 | 0 | 0 | #VALUE! | #VALUE! | 0 | 0 | 0 | 0 | 0 | 0 | 0 | #VALUE! | #VALUE! | 0 | 0 | 0 | 0 | 0 | 0 | 0 | 0 | 0 | 0 | #N/A | #N/A | #N/A | 0 | 0 | 0 | 0 | 0 | 0
276 | 0 | 0 | 0 | 0 | 0 |  | 0 | 0 | 0 | 0 | 0 |  | 0 | 0 | 0 | 0 | 0 | 0 | 0 | 0 |  | PASS | #N/A | #N/A | #N/A | #N/A |  | #N/A | 0.26 | #N/A | 0.26 | #N/A | 0 | 0 | 0 | 0 | 0 | 0 | 0 | 0 | 0 | #VALUE! | #VALUE! | 0 | 0 | 0 | 0 | 0 | 0 | 0 | #VALUE! | #VALUE! | 0 | 0 | 0 | 0 | 0 | 0 | 0 | 0 | 0 | 0 | #N/A | #N/A | #N/A | 0 | 0 | 0 | 0 | 0 | 0
277 | 0 | 0 | 0 | 0 | 0 |  | 0 | 0 | 0 | 0 | 0 |  | 0 | 0 | 0 | 0 | 0 | 0 | 0 | 0 |  | PASS | #N/A | #N/A | #N/A | #N/A |  | #N/A | 0.26 | #N/A | 0.26 | #N/A | 0 | 0 | 0 | 0 | 0 | 0 | 0 | 0 | 0 | #VALUE! | #VALUE! | 0 | 0 | 0 | 0 | 0 | 0 | 0 | #VALUE! | #VALUE! | 0 | 0 | 0 | 0 | 0 | 0 | 0 | 0 | 0 | 0 | #N/A | #N/A | #N/A | 0 | 0 | 0 | 0 | 0 | 0
278 | 0 | 0 | 0 | 0 | 0 |  | 0 | 0 | 0 | 0 | 0 |  | 0 | 0 | 0 | 0 | 0 | 0 | 0 | 0 |  | PASS | #N/A | #N/A | #N/A | #N/A |  | #N/A | 0.26 | #N/A | 0.26 | #N/A | 0 | 0 | 0 | 0 | 0 | 0 | 0 | 0 | 0 | #VALUE! | #VALUE! | 0 | 0 | 0 | 0 | 0 | 0 | 0 | #VALUE! | #VALUE! | 0 | 0 | 0 | 0 | 0 | 0 | 0 | 0 | 0 | 0 | #N/A | #N/A | #N/A | 0 | 0 | 0 | 0 | 0 | 0
279 | 0 | 0 | 0 | 0 | 0 |  | 0 | 0 | 0 | 0 | 0 |  | 0 | 0 | 0 | 0 | 0 | 0 | 0 | 0 |  | PASS | #N/A | #N/A | #N/A | #N/A |  | #N/A | 0.26 | #N/A | 0.26 | #N/A | 0 | 0 | 0 | 0 | 0 | 0 | 0 | 0 | 0 | #VALUE! | #VALUE! | 0 | 0 | 0 | 0 | 0 | 0 | 0 | #VALUE! | #VALUE! | 0 | 0 | 0 | 0 | 0 | 0 | 0 | 0 | 0 | 0 | #N/A | #N/A | #N/A | 0 | 0 | 0 | 0 | 0 | 0
280 | 0 | 0 | 0 | 0 | 0 |  | 0 | 0 | 0 | 0 | 0 |  | 0 | 0 | 0 | 0 | 0 | 0 | 0 | 0 |  | PASS | #N/A | #N/A | #N/A | #N/A |  | #N/A | 0.26 | #N/A | 0.26 | #N/A | 0 | 0 | 0 | 0 | 0 | 0 | 0 | 0 | 0 | #VALUE! | #VALUE! | 0 | 0 | 0 | 0 | 0 | 0 | 0 | #VALUE! | #VALUE! | 0 | 0 | 0 | 0 | 0 | 0 | 0 | 0 | 0 | 0 | #N/A | #N/A | #N/A | 0 | 0 | 0 | 0 | 0 | 0
281 | 0 | 0 | 0 | 0 | 0 |  | 0 | 0 | 0 | 0 | 0 |  | 0 | 0 | 0 | 0 | 0 | 0 | 0 | 0 |  | PASS | #N/A | #N/A | #N/A | #N/A |  | #N/A | 0.26 | #N/A | 0.26 | #N/A | 0 | 0 | 0 | 0 | 0 | 0 | 0 | 0 | 0 | #VALUE! | #VALUE! | 0 | 0 | 0 | 0 | 0 | 0 | 0 | #VALUE! | #VALUE! | 0 | 0 | 0 | 0 | 0 | 0 | 0 | 0 | 0 | 0 | #N/A | #N/A | #N/A | 0 | 0 | 0 | 0 | 0 | 0
282 | 0 | 0 | 0 | 0 | 0 |  | 0 | 0 | 0 | 0 | 0 |  | 0 | 0 | 0 | 0 | 0 | 0 | 0 | 0 |  | PASS | #N/A | #N/A | #N/A | #N/A |  | #N/A | 0.26 | #N/A | 0.26 | #N/A | 0 | 0 | 0 | 0 | 0 | 0 | 0 | 0 | 0 | #VALUE! | #VALUE! | 0 | 0 | 0 | 0 | 0 | 0 | 0 | #VALUE! | #VALUE! | 0 | 0 | 0 | 0 | 0 | 0 | 0 | 0 | 0 | 0 | #N/A | #N/A | #N/A | 0 | 0 | 0 | 0 | 0 | 0
283 | 0 | 0 | 0 | 0 | 0 |  | 0 | 0 | 0 | 0 | 0 |  | 0 | 0 | 0 | 0 | 0 | 0 | 0 | 0 |  | PASS | #N/A | #N/A | #N/A | #N/A |  | #N/A | 0.26 | #N/A | 0.26 | #N/A | 0 | 0 | 0 | 0 | 0 | 0 | 0 | 0 | 0 | #VALUE! | #VALUE! | 0 | 0 | 0 | 0 | 0 | 0 | 0 | #VALUE! | #VALUE! | 0 | 0 | 0 | 0 | 0 | 0 | 0 | 0 | 0 | 0 | #N/A | #N/A | #N/A | 0 | 0 | 0 | 0 | 0 | 0
284 | 0 | 0 | 0 | 0 | 0 |  | 0 | 0 | 0 | 0 | 0 |  | 0 | 0 | 0 | 0 | 0 | 0 | 0 | 0 |  | PASS | #N/A | #N/A | #N/A | #N/A |  | #N/A | 0.26 | #N/A | 0.26 | #N/A | 0 | 0 | 0 | 0 | 0 | 0 | 0 | 0 | 0 | #VALUE! | #VALUE! | 0 | 0 | 0 | 0 | 0 | 0 | 0 | #VALUE! | #VALUE! | 0 | 0 | 0 | 0 | 0 | 0 | 0 | 0 | 0 | 0 | #N/A | #N/A | #N/A | 0 | 0 | 0 | 0 | 0 | 0
285 | 0 | 0 | 0 | 0 | 0 |  | 0 | 0 | 0 | 0 | 0 |  | 0 | 0 | 0 | 0 | 0 | 0 | 0 | 0 |  | PASS | #N/A | #N/A | #N/A | #N/A |  | #N/A | 0.26 | #N/A | 0.26 | #N/A | 0 | 0 | 0 | 0 | 0 | 0 | 0 | 0 | 0 | #VALUE! | #VALUE! | 0 | 0 | 0 | 0 | 0 | 0 | 0 | #VALUE! | #VALUE! | 0 | 0 | 0 | 0 | 0 | 0 | 0 | 0 | 0 | 0 | #N/A | #N/A | #N/A | 0 | 0 | 0 | 0 | 0 | 0
286 | 0 | 0 | 0 | 0 | 0 |  | 0 | 0 | 0 | 0 | 0 |  | 0 | 0 | 0 | 0 | 0 | 0 | 0 | 0 |  | PASS | #N/A | #N/A | #N/A | #N/A |  | #N/A | 0.26 | #N/A | 0.26 | #N/A | 0 | 0 | 0 | 0 | 0 | 0 | 0 | 0 | 0 | #VALUE! | #VALUE! | 0 | 0 | 0 | 0 | 0 | 0 | 0 | #VALUE! | #VALUE! | 0 | 0 | 0 | 0 | 0 | 0 | 0 | 0 | 0 | 0 | #N/A | #N/A | #N/A | 0 | 0 | 0 | 0 | 0 | 0
287 | 0 | 0 | 0 | 0 | 0 |  | 0 | 0 | 0 | 0 | 0 |  | 0 | 0 | 0 | 0 | 0 | 0 | 0 | 0 |  | PASS | #N/A | #N/A | #N/A | #N/A |  | #N/A | 0.26 | #N/A | 0.26 | #N/A | 0 | 0 | 0 | 0 | 0 | 0 | 0 | 0 | 0 | #VALUE! | #VALUE! | 0 | 0 | 0 | 0 | 0 | 0 | 0 | #VALUE! | #VALUE! | 0 | 0 | 0 | 0 | 0 | 0 | 0 | 0 | 0 | 0 | #N/A | #N/A | #N/A | 0 | 0 | 0 | 0 | 0 | 0
288 | 0 | 0 | 0 | 0 | 0 |  | 0 | 0 | 0 | 0 | 0 |  | 0 | 0 | 0 | 0 | 0 | 0 | 0 | 0 |  | PASS | #N/A | #N/A | #N/A | #N/A |  | #N/A | 0.26 | #N/A | 0.26 | #N/A | 0 | 0 | 0 | 0 | 0 | 0 | 0 | 0 | 0 | #VALUE! | #VALUE! | 0 | 0 | 0 | 0 | 0 | 0 | 0 | #VALUE! | #VALUE! | 0 | 0 | 0 | 0 | 0 | 0 | 0 | 0 | 0 | 0 | #N/A | #N/A | #N/A | 0 | 0 | 0 | 0 | 0 | 0
289 | 0 | 0 | 0 | 0 | 0 |  | 0 | 0 | 0 | 0 | 0 |  | 0 | 0 | 0 | 0 | 0 | 0 | 0 | 0 |  | PASS | #N/A | #N/A | #N/A | #N/A |  | #N/A | 0.26 | #N/A | 0.26 | #N/A | 0 | 0 | 0 | 0 | 0 | 0 | 0 | 0 | 0 | #VALUE! | #VALUE! | 0 | 0 | 0 | 0 | 0 | 0 | 0 | #VALUE! | #VALUE! | 0 | 0 | 0 | 0 | 0 | 0 | 0 | 0 | 0 | 0 | #N/A | #N/A | #N/A | 0 | 0 | 0 | 0 | 0 | 0
290 | 0 | 0 | 0 | 0 | 0 |  | 0 | 0 | 0 | 0 | 0 |  | 0 | 0 | 0 | 0 | 0 | 0 | 0 | 0 |  | PASS | #N/A | #N/A | #N/A | #N/A |  | #N/A | 0.26 | #N/A | 0.26 | #N/A | 0 | 0 | 0 | 0 | 0 | 0 | 0 | 0 | 0 | #VALUE! | #VALUE! | 0 | 0 | 0 | 0 | 0 | 0 | 0 | #VALUE! | #VALUE! | 0 | 0 | 0 | 0 | 0 | 0 | 0 | 0 | 0 | 0 | #N/A | #N/A | #N/A | 0 | 0 | 0 | 0 | 0 | 0
291 | 0 | 0 | 0 | 0 | 0 |  | 0 | 0 | 0 | 0 | 0 |  | 0 | 0 | 0 | 0 | 0 | 0 | 0 | 0 |  | PASS | #N/A | #N/A | #N/A | #N/A |  | #N/A | 0.26 | #N/A | 0.26 | #N/A | 0 | 0 | 0 | 0 | 0 | 0 | 0 | 0 | 0 | #VALUE! | #VALUE! | 0 | 0 | 0 | 0 | 0 | 0 | 0 | #VALUE! | #VALUE! | 0 | 0 | 0 | 0 | 0 | 0 | 0 | 0 | 0 | 0 | #N/A | #N/A | #N/A | 0 | 0 | 0 | 0 | 0 | 0
292 | 0 | 0 | 0 | 0 | 0 |  | 0 | 0 | 0 | 0 | 0 |  | 0 | 0 | 0 | 0 | 0 | 0 | 0 | 0 |  | PASS | #N/A | #N/A | #N/A | #N/A |  | #N/A | 0.26 | #N/A | 0.26 | #N/A | 0 | 0 | 0 | 0 | 0 | 0 | 0 | 0 | 0 | #VALUE! | #VALUE! | 0 | 0 | 0 | 0 | 0 | 0 | 0 | #VALUE! | #VALUE! | 0 | 0 | 0 | 0 | 0 | 0 | 0 | 0 | 0 | 0 | #N/A | #N/A | #N/A | 0 | 0 | 0 | 0 | 0 | 0
293 | 0 | 0 | 0 | 0 | 0 |  | 0 | 0 | 0 | 0 | 0 |  | 0 | 0 | 0 | 0 | 0 | 0 | 0 | 0 |  | PASS | #N/A | #N/A | #N/A | #N/A |  | #N/A | 0.26 | #N/A | 0.26 | #N/A | 0 | 0 | 0 | 0 | 0 | 0 | 0 | 0 | 0 | #VALUE! | #VALUE! | 0 | 0 | 0 | 0 | 0 | 0 | 0 | #VALUE! | #VALUE! | 0 | 0 | 0 | 0 | 0 | 0 | 0 | 0 | 0 | 0 | #N/A | #N/A | #N/A | 0 | 0 | 0 | 0 | 0 | 0
294 | 0 | 0 | 0 | 0 | 0 |  | 0 | 0 | 0 | 0 | 0 |  | 0 | 0 | 0 | 0 | 0 | 0 | 0 | 0 |  | PASS | #N/A | #N/A | #N/A | #N/A |  | #N/A | 0.26 | #N/A | 0.26 | #N/A | 0 | 0 | 0 | 0 | 0 | 0 | 0 | 0 | 0 | #VALUE! | #VALUE! | 0 | 0 | 0 | 0 | 0 | 0 | 0 | #VALUE! | #VALUE! | 0 | 0 | 0 | 0 | 0 | 0 | 0 | 0 | 0 | 0 | #N/A | #N/A | #N/A | 0 | 0 | 0 | 0 | 0 | 0
295 | 0 | 0 | 0 | 0 | 0 |  | 0 | 0 | 0 | 0 | 0 |  | 0 | 0 | 0 | 0 | 0 | 0 | 0 | 0 |  | PASS | #N/A | #N/A | #N/A | #N/A |  | #N/A | 0.26 | #N/A | 0.26 | #N/A | 0 | 0 | 0 | 0 | 0 | 0 | 0 | 0 | 0 | #VALUE! | #VALUE! | 0 | 0 | 0 | 0 | 0 | 0 | 0 | #VALUE! | #VALUE! | 0 | 0 | 0 | 0 | 0 | 0 | 0 | 0 | 0 | 0 | #N/A | #N/A | #N/A | 0 | 0 | 0 | 0 | 0 | 0
296 | 0 | 0 | 0 | 0 | 0 |  | 0 | 0 | 0 | 0 | 0 |  | 0 | 0 | 0 | 0 | 0 | 0 | 0 | 0 |  | PASS | #N/A | #N/A | #N/A | #N/A |  | #N/A | 0.26 | #N/A | 0.26 | #N/A | 0 | 0 | 0 | 0 | 0 | 0 | 0 | 0 | 0 | #VALUE! | #VALUE! | 0 | 0 | 0 | 0 | 0 | 0 | 0 | #VALUE! | #VALUE! | 0 | 0 | 0 | 0 | 0 | 0 | 0 | 0 | 0 | 0 | #N/A | #N/A | #N/A | 0 | 0 | 0 | 0 | 0 | 0
297 | 0 | 0 | 0 | 0 | 0 |  | 0 | 0 | 0 | 0 | 0 |  | 0 | 0 | 0 | 0 | 0 | 0 | 0 | 0 |  | PASS | #N/A | #N/A | #N/A | #N/A |  | #N/A | 0.26 | #N/A | 0.26 | #N/A | 0 | 0 | 0 | 0 | 0 | 0 | 0 | 0 | 0 | #VALUE! | #VALUE! | 0 | 0 | 0 | 0 | 0 | 0 | 0 | #VALUE! | #VALUE! | 0 | 0 | 0 | 0 | 0 | 0 | 0 | 0 | 0 | 0 | #N/A | #N/A | #N/A | 0 | 0 | 0 | 0 | 0 | 0
298 | 0 | 0 | 0 | 0 | 0 |  | 0 | 0 | 0 | 0 | 0 |  | 0 | 0 | 0 | 0 | 0 | 0 | 0 | 0 |  | PASS | #N/A | #N/A | #N/A | #N/A |  | #N/A | 0.26 | #N/A | 0.26 | #N/A | 0 | 0 | 0 | 0 | 0 | 0 | 0 | 0 | 0 | #VALUE! | #VALUE! | 0 | 0 | 0 | 0 | 0 | 0 | 0 | #VALUE! | #VALUE! | 0 | 0 | 0 | 0 | 0 | 0 | 0 | 0 | 0 | 0 | #N/A | #N/A | #N/A | 0 | 0 | 0 | 0 | 0 | 0
299 | 0 | 0 | 0 | 0 | 0 |  | 0 | 0 | 0 | 0 | 0 |  | 0 | 0 | 0 | 0 | 0 | 0 | 0 | 0 |  | PASS | #N/A | #N/A | #N/A | #N/A |  | #N/A | 0.26 | #N/A | 0.26 | #N/A | 0 | 0 | 0 | 0 | 0 | 0 | 0 | 0 | 0 | #VALUE! | #VALUE! | 0 | 0 | 0 | 0 | 0 | 0 | 0 | #VALUE! | #VALUE! | 0 | 0 | 0 | 0 | 0 | 0 | 0 | 0 | 0 | 0 | #N/A | #N/A | #N/A | 0 | 0 | 0 | 0 | 0 | 0
300 | 0 | 0 | 0 | 0 | 0 |  | 0 | 0 | 0 | 0 | 0 |  | 0 | 0 | 0 | 0 | 0 | 0 | 0 | 0 |  | PASS | #N/A | #N/A | #N/A | #N/A |  | #N/A | 0.26 | #N/A | 0.26 | #N/A | 0 | 0 | 0 | 0 | 0 | 0 | 0 | 0 | 0 | #VALUE! | #VALUE! | 0 | 0 | 0 | 0 | 0 | 0 | 0 | #VALUE! | #VALUE! | 0 | 0 | 0 | 0 | 0 | 0 | 0 | 0 | 0 | 0 | #N/A | #N/A | #N/A | 0 | 0 | 0 | 0 | 0 | 0
[10 empty] | 0 | [7 empty] | 0
Note on W2: If any projects in this sheet fail the eligible proposed fixture test, this cell will return "FAIL"
Note on X2: If any projects in this sheet fail the eligible proposed fixture test, this cell will return "FAIL"
Note on Z2: If any projects in this sheet fail the wattage reduction test, this cell will return "FAIL"
Note on B3: Location - provide a name for the project location (building or space name)
Note on D3: Building/Space Type - Choose the most appropriate space type. If you don't see a space type that applies to your project location, please contact the program and we can assist you in choosing the best option.
Note on E3: Cooling Conditions: - standard air conditioned spaces > 41°F; - refrigerator/cooler 33 to 41°F; - freezer -10 to 10°F; - N/A - not conditioned or not applicable.
Note on F3: Over-Ride Annual Hours: If actual annual operating hours differ significantly from the default operating hours, select "Over-ride" in this column and enter actual operating hours details on the "Custom Hours" tab.
Note on G3: Annual Hours - annual operating hours are automatically determined based on space type.
Note on I3: Fixture Code - Select the most appropriate fixture code from the "Fixture Table" tab
Note on J3: Lamp/Fixture Make & Model # - for a fixture retrofit project, make sure to input a model # for the proposed fixtures; - for a controls-only project, proposed fixtures are assumed to be the same as existing fixtures
Note on K3: Ballast Make & Model # - for a fixture retrofit project, make sure to input a model # for the proposed fixtures; - for a controls-only project, proposed ballasts are assumed to be the same as existing ballasts
Note on O3: Fixture Code - Select the most appropriate fixture code from the "Fixture Table" tab
Note on P3: Lamp/Fixture Make & Model # - for a fixture retrofit project, make sure to input a model # for the proposed fixtures; - for a controls-only project, proposed fixtures are assumed to be the same as existing fixtures
Note on Q3: Qualification - indicate whether the lamp/fixture is qualified by: -Energy Star (ES) -Design Lights Consortium (DLC)
Note on R3: Ballast Make & Model # - for a fixture retrofit project, make sure to input a model # for the proposed fixtures; - for a controls-only project, proposed ballasts are assumed to be the same as existing ballasts
Note on S3: Qualification - indicate whether the ballast is qualified by: -Energy Star (ES) -Design Lights Consortium (DLC) -Consortium for Energy Efficiency (CEE) -National Electric Manufacturers Association (NEMA)
Note on U3: Retrofit costs - enter total cost for each project. Costs should not include any labor completed by customer in-house staff. If costs are not available for each project, total project cost can be entered in the totals row.
Note on W3: Operating Hours Test - "FAIL" indicates that: -custon operating hours over-ride is selected in "Over-Ride Annual Hours" column, but custom hours have not been entered on "Custom Hours" tab. OR -default hours is selected in "Over-Ride Annual Hours" column, but custom hours have been entered on "Custom Hours" tab.
Note on X3: Eligible Proposed Fixture Test - "FAIL" indicates that the proposed lighting fixtures are not eligible for incentives
Note on Y3: Project Type Matches Controls Selections Test - "FAIL" indicates that the project "Measure Type" does not match the controls selected in the "Existing Controls" column or "Proposed Controls" column
Note on Z3: Wattage Reduction - "FAIL" indicates that the proposed fixtures do

## Tables & Ranges (hidden)
Electric Incentive Rate ($/kW) | 0.1
Maximum Incentive Amount | 50000
Cell Protection Review |  | <-This cell should be blank unless you are testing cell protection
Lighting Controls Deemed Energy Savings
Table 356: Lighting Controls – Energy Saving Estimates for Occupancy Sensors | [7 empty] | 𝑘𝑊𝑠𝑎𝑣𝑖𝑛𝑔𝑠 = 𝑁𝑓𝑖𝑥𝑡 × 𝑊𝑓𝑖𝑥𝑡/1000 × 𝐶𝐹 × 𝐼𝐸𝐹𝐷
Location | IES | CNRC | NBI | LRC |  |  |  | 𝑘𝑊ℎ𝑠𝑎𝑣𝑖𝑛𝑔𝑠 = 𝑁𝑓𝑖𝑥𝑡 × 𝑊𝑓𝑖𝑥𝑡/1000 × (1−𝑃𝐴𝐹) × 𝐴𝑂𝐻 × 𝐼𝐸𝐹𝐸
Break Room | 22% | - | - | -
Classroom | 45% | 63% | 25% | - |  |  |  | Where:
Conference Room | 43% | - | - | - |  |  |  | 𝑁𝑓𝑖𝑥𝑡 = Number of fixtures
Corridor | - | 24% | - | - |  |  |  | 𝑊𝑓𝑖𝑥𝑡 = Rated wattage of post-retrofit fixtures (Appendix E)
Office | 32% | 44% | 35-45% | 43% |  |  |  | Note: If the fixture was retrofitted, use the installed fixture wattage; if fixture was not retrofitted, use the existing fixture wattage
Restroom | 41% | - | - | - |  |  |  | 𝑃𝐴𝐹 = Stipulated power adjustment factor based on control type (Table 358)
𝐶𝐹 = Peak demand coincidence factor = 0.26
Table 357: Lighting Controls – Energy Saving Estimates for Daylighting Sensors | [7 empty] | 𝐴𝑂𝐻 = Annual operating hours for specified building type (Table 364)
Location | CNRC | NBI | So Cal Edison | LRC |  |  |  | 𝐼𝐸𝐹𝐷 = Interactive effects factor for demand savings (Table 365)
Classroom | 16% | 40% | - | - |  |  |  | 𝐼𝐸𝐹𝐸 = Interactive effects factor for energy savings (Table 365)
Corridor | 25% | - | - | -
Office | 22% | 35-40% | 74% | 24-59%
Grocery Stores | - | 40% | - | - |  |  |  | Lighting Efficiency Deemed Energy Savings
Big Box Retail | - | 60% | - | - |  |  |  | New Construction:
𝑘𝑊𝑠𝑎𝑣𝑖𝑛𝑔𝑠 = ((𝑆𝐹 × 𝐿𝑃𝐷/1000)− Σ([𝑁𝑓𝑖𝑥𝑡(𝑖) × 𝑊𝑓𝑖𝑥𝑡(𝑖)/1000]𝑝𝑜𝑠𝑡)) × 𝐶𝐹 × 𝐼𝐸𝐹𝐷
Table 358: Lighting Controls – Power Adjustment Factors | [7 empty] | 𝑘𝑊ℎ𝑠𝑎𝑣𝑖𝑛𝑔𝑠 = ((𝑆𝐹 × 𝐿𝑃𝐷/1000)−Σ([𝑁𝑓𝑖𝑥𝑡(𝑖) × 𝑊𝑓𝑖𝑥𝑡(𝑖)/1000]𝑝𝑜𝑠𝑡)) × 𝐴𝑂𝐻 × 𝐼𝐸𝐹𝐸
Control Type | Power Adjustment Factor (PAF) | [6 empty] | 𝑡ℎ𝑒𝑟𝑚𝑠 𝑝𝑒𝑛𝑎𝑙𝑡𝑦 = 𝑘𝑊ℎ𝑠𝑎𝑣𝑖𝑛𝑔𝑠 × 𝐼𝐸𝐹𝐺
Switch/No Controls | 1
Daylighting Control – Continuous Dimming | 0.7 | [6 empty] | Where:
Daylighting Control – Multiple Step Dimming | 0.8 | [6 empty] | SF = Total affected square footage of the new construction facility
Daylighting Control – ON/OFF (Indoor) | 0.9 | [6 empty] | LPD = Maximum allowable power density by building type (W/ft2) (Table F1-F4)
Daylighting Control – ON/OFF (Outdoor) | 1 | [6 empty] | Nfixt(i),post = Post-retrofit # of fixtures of type i
Occupancy Sensor | 0.7 | [6 empty] | Wfixt(i),post = Rated wattage of post-retrofit fixtures of type i (Appendix E)
Occupancy Sensor w/ Daylighting Control – Continuous Dimming | 0.6 | [6 empty] | CF = Peak demand coincidence factor (Table 364)
Occupancy Sensor w/ Daylighting Control – Multiple Step Dimming | 0.65 | [6 empty] | AOH = Annual operating hours for specified building type (Table 364)
Occupancy Sensor w/ Daylighting Control – ON/OFF | 0.65 | [6 empty] | IEFD = Interactive effects factor for demand savings (Table 365)
IEFE = Interactive effects factor for energy savings (Table 365)
Table 364: Annual Operating Hours (AOH) and Coincidence Factors (CF) | [7 empty] | IEFG = Interactive effects factor for gas heating savings (Table 366)
Building Type | AOH | CF
Bar Area | 2676 | 0.81 | [5 empty] | Retrofit with no existing controls:
Corridor/Hallway/Stairwell | 5233 | 0.9 | [5 empty] | 𝑘𝑊𝑠𝑎𝑣𝑖𝑛𝑔𝑠 = Σ([𝑁𝑓𝑖𝑥𝑡(𝑖) × 𝑊𝑓𝑖𝑥𝑡(𝑖)/1000]𝑝𝑟𝑒 − [𝑁𝑓𝑖𝑥𝑡(𝑖) × 𝑊𝑓𝑖𝑥𝑡(𝑖)/1000]𝑝𝑜𝑠𝑡) × 𝐶𝐹 × 𝐼𝐸𝐹𝐷
Education: College/University | 3577 | 0.69 | [5 empty] | 𝑘𝑊ℎ𝑠𝑎𝑣𝑖𝑛𝑔𝑠 = Σ([𝑁𝑓𝑖𝑥𝑡(𝑖) × 𝑊𝑓𝑖𝑥𝑡(𝑖)/1000]𝑝𝑟𝑒 − [𝑁𝑓𝑖𝑥𝑡(𝑖) × 𝑊𝑓𝑖𝑥𝑡(𝑖)/1000]𝑝𝑜𝑠𝑡) × 𝐴𝑂𝐻 × 𝐼𝐸𝐹
Education: K-12 | 2333 | 0.47 | [5 empty] | 𝑡ℎ𝑒𝑟𝑚𝑠 𝑝𝑒𝑛𝑎𝑙𝑡𝑦 = 𝑘𝑊ℎ𝑠𝑎𝑣𝑖𝑛𝑔𝑠 × 𝐼𝐸𝐹𝐺
Exterior/Outdoors/Parking Lot | 4319 | - | [5 empty] | Note: For lighting systems with existing controls, no additional control savings should be claimed with the savings specified by the equations below.
Food Sales: 24-Hour Supermarket | 6900 | 0.95 | [5 empty] | 𝑘𝑊ℎ𝑠𝑎𝑣𝑖𝑛𝑔𝑠 = Σ([𝑁𝑓𝑖𝑥𝑡(𝑖) × 𝑊𝑓𝑖𝑥𝑡(𝑖)/1000]𝑝𝑟𝑒 − [𝑁𝑓𝑖𝑥𝑡(𝑖) × 𝑊𝑓𝑖𝑥𝑡(𝑖)/1000]𝑝𝑜𝑠𝑡) × 𝐼𝐸𝐹𝐸 × 𝐴𝑂𝐻 × 𝑃𝐴𝐹
Food Sales: Non 24-Hour Supermarket | 2058 | 0.95 | [5 empty] | 𝑡ℎ𝑒𝑟𝑚𝑠 𝑝𝑒𝑛𝑎𝑙𝑡𝑦 = 𝑘𝑊ℎ𝑠𝑎𝑣𝑖𝑛𝑔𝑠 × 𝐼𝐸𝐹𝐺
Food Service: Fast Food | 6473 | 0.81
Food Service: Sit-Down Restaurant | 4731 | 0.81 | [5 empty] | Where:
Health Care: In-Patient | 4019 | 0.78 | [5 empty] | Nfixt(i),pre = Pre-retrofit number of fixtures of type i
Health Care: Nursing Home | 4271 | 0.78 | [5 empty] | Nfixt(i),post = Post-retrofit number of fixtures of type i
Health Care: Out-Patient | 3386 | 0.77 | [5 empty] | Wfixt(i),pre = Rated wattage of pre-retrofit fixtures of type i (Appendix E)
Kwik-E-Mart | 4245 | 0.9 | [5 empty] | Wfixt(i),post = Rated wattage of post-retrofit fixtures of type i (Appendix E)
Lodging (Hotel/Motel/Dorm): Common Areas | 4127 | 0.82 | [5 empty] | CF = Peak demand coincidence factor (Table 364)
Lodging (Hotel/Motel/Dorm): Room | 3370 | 0.25 | [5 empty] | 𝐶𝐹𝑐𝑜𝑛𝑡𝑟𝑜𝑙𝑠 = Controls peak demand coincidence factor = 0.26
Manufacturing | 5740 | 0.73 | [5 empty] | AOH = Annual operating hours for specified building type (Table 364)
Multi-family Housing: Common Areas | 5703 | 0.87 | [5 empty] | PAF = Power adjustment factor for specified control type (Table 358)
Non-Warehouse Storage (Generic) | 4207 | 0.77 | [5 empty] | IEFD = Interactive effects factor for demand savings (Table 365)
Office | 5159 | 0.77 | [5 empty] | IEFE = Interactive effects factor for energy savings (Table 365)
Office (attached to other facility) | 4728 | 0.77 | [5 empty] | IEFG = Interactive effects factor for gas heating savings (Table 366)
Parking Structure | 7884 | 1
Public Assembly | 2638 | 0.56
Public Order and Safety | 3472 | 0.75
Religious Gathering | 3174 | 0.53
Restroom (Generic) | 3516 | 0.9
Retail: Enclosed Mall | 4813 | 0.93
Retail: Freestanding | 3515 | 0.9
Retail: Other | 4312 | 0.9
Retail: Strip Mall | 3965 | 0.9
Service: Excluding Food | 3406 | 0.9
Warehouse: Non-Refrigerated | 2417 | 0.77
Warehouse: Refrigerated | 3798 | 0.84
Table 365: Commercial Conditioned and Refrigerated Space Interactive Effects Factors
Lookup Value | Building Type | Temperature Description | Heating Type | IEFD | IEFE | Adjusted IEFe
A/C with gas heat | All building types (Except Outdoor & Parking Structure) | Air Conditioned Space – Normal Temps. (> 41°F) | Gas | 1.2 | 1.09 | 1.5914
A/C with electric resistance heat | All building types (Except Outdoor & Parking Structure) | Air Conditioned Space – Normal Temps. (> 41°F) | Electric Resistance | 1.2 | 0.87 | 1.2702
A/C with heat pump heat | All building types (Except Outdoor & Parking Structure) | Air Conditioned Space – Normal Temps. (> 41°F) | Heat Pump | 1.2 | 1.02 | 1.4892 | 0.46332
A/C with no heat | All building types (Except Outdoor & Parking Structure) | Air Conditioned Space – Normal Temps. (> 41°F) | N/A | 1.2 | 0.98 | 1.4308
Refrigerated space (33-41°F) | All building types (Except Outdoor & Parking Structure) | Refrigerated Space – Med. Temps. (33-41°F) | All | 1.25 | 1.25
Freezer space (-10-10°F) | All building types (Except Outdoor & Parking Structure) | Refrigerated Space – Low Temps. (-10-10°F) | All | 1.3 | 1.3
N/A (Unconditioned) | Outdoor/Parking Structure/Unconditioned Warehouse or Manufacturing Area | N/A | N/A | 1 | 1
Table 366: Commercial Conditioned Space Gas Heating Penalty
Building Type | Heating Type | IEFG (Therms/kWh)
All building types (Except Outdoor & Parking Structure) | Gas | -0.008
All building types (Except Outdoor & Parking Structure) | Heating Unknown | -0.004
Default or Over-Ride
Default
Over-ride
Measure Type
Lighting Fixture Retrofit Only
Lighting & Controls Retrofit
1 to 6 Watt LED Screw-In replacing Incandescent/CFL
7 to 11 Watt LED Screw-In replacing Incandescent/CFL
12 to 17 LED Screw-In replacing Incandescent/CFL
18 or more Watt LED Screw-In replacing Incandescent/CFL
LED Exit Sign
Program Selection
Small Commercial Solutions
Large Commercial & Industrial Solutions
Publicly Funded Institutions
Peak Demand Coincidence Factor for Lighting with Controls | Value
CF Controls | 0.26
Project Selection
Pre-Retrofit
Post-Retrofit
Baseline | Measure Numbers (APTracks)
CFL | N/A
CFL Custom | 101137
Incandescent/Halogen/CFL Exit Sign | 123817
Non-Linear LED Fixture | N/A
Inefficient Fixture | 101014
T5 | 101003
T8 | 101002
T12 | 101001
Circline Fluorescent | 101132
Halogen | 101106
Metal Halide | 101108
U-Tube Fluorescent | 101135
Inefficient Induction Fixture | 101113
Mercury Vapor | 101110
High Pressure Sodium | 101136
Incandescent | N/A
T17 | 101037
LED | N/A
Inefficient NEON Fixture | 101112
1 to 6 Watt LED Screw-In replacing Incandescent/CFL | 123923
7 to 11 Watt LED Screw-In replacing Incandescent/CFL | 124023
12 to 17 LED Screw-In replacing Incandescent/CFL | 124123
18 or more Watt LED Screw-In replacing Incandescent/CFL | 124223

## Summary_Pre (hidden)
[6 empty] | Electricity Annual Savings |  |  | Incentive | Rate of Return | Equipment Details | [8 empty] | Existing Fixture Code
Number | Measure Cost | Quantity | Short Description (up to 500 characters) | Measure Type | Status | Usage (kWh/Yr) | Demand (kW/Yr) | Cost ($/Yr) | Amount | Simple Payback | Size | Efficiency Level | Useful Life | Serial Number | Age | Equipment Replaced | Description (to display in Assessment Report) | Internal Comments (for Program Implementer only) | Location
1 | 0 | 0 | Replace 0 with 0 | 0 | Recommended | 0 | 0 | 0 | 0 | 0 | [8 empty] | 0 | 0
2 | 0 | 0 | Replace 0 with 0 | 0 | Recommended | 0 | 0 | 0 | 0 | 0 | [8 empty] | 0 | 0
3 | 0 | 0 | Replace 0 with 0 | 0 | Recommended | 0 | 0 | 0 | 0 | 0 | [8 empty] | 0 | 0
4 | 0 | 0 | Replace 0 with 0 | 0 | Recommended | 0 | 0 | 0 | 0 | 0 | [8 empty] | 0 | 0
5 | 0 | 0 | Replace 0 with 0 | 0 | Recommended | 0 | 0 | 0 | 0 | 0 | [8 empty] | 0 | 0
6 | 0 | 0 | Replace 0 with 0 | 0 | Recommended | 0 | 0 | 0 | 0 | 0 | [8 empty] | 0 | 0
7 | 0 | 0 | Replace 0 with 0 | 0 | Recommended | 0 | 0 | 0 | 0 | 0 | [8 empty] | 0 | 0
8 | 0 | 0 | Replace 0 with 0 | 0 | Recommended | 0 | 0 | 0 | 0 | 0 | [8 empty] | 0 | 0
9 | 0 | 0 | Replace 0 with 0 | 0 | Recommended | 0 | 0 | 0 | 0 | 0 | [8 empty] | 0 | 0
10 | 0 | 0 | Replace 0 with 0 | 0 | Recommended | 0 | 0 | 0 | 0 | 0 | [8 empty] | 0 | 0
11 | 0 | 0 | Replace 0 with 0 | 0 | Recommended | 0 | 0 | 0 | 0 | 0 | [8 empty] | 0 | 0
12 | 0 | 0 | Replace 0 with 0 | 0 | Recommended | 0 | 0 | 0 | 0 | 0 | [8 empty] | 0 | 0
13 | 0 | 0 | Replace 0 with 0 | 0 | Recommended | 0 | 0 | 0 | 0 | 0 | [8 empty] | 0 | 0
14 | 0 | 0 | Replace 0 with 0 | 0 | Recommended | 0 | 0 | 0 | 0 | 0 | [8 empty] | 0 | 0
15 | 0 | 0 | Replace 0 with 0 | 0 | Recommended | 0 | 0 | 0 | 0 | 0 | [8 empty] | 0 | 0
16 | 0 | 0 | Replace 0 with 0 | 0 | Recommended | 0 | 0 | 0 | 0 | 0 | [8 empty] | 0 | 0
17 | 0 | 0 | Replace 0 with 0 | 0 | Recommended | 0 | 0 | 0 | 0 | 0 | [8 empty] | 0 | 0
18 | 0 | 0 | Replace 0 with 0 | 0 | Recommended | 0 | 0 | 0 | 0 | 0 | [8 empty] | 0 | 0
19 | 0 | 0 | Replace 0 with 0 | 0 | Recommended | 0 | 0 | 0 | 0 | 0 | [8 empty] | 0 | 0
20 | 0 | 0 | Replace 0 with 0 | 0 | Recommended | 0 | 0 | 0 | 0 | 0 | [8 empty] | 0 | 0
21 | 0 | 0 | Replace 0 with 0 | 0 | Recommended | 0 | 0 | 0 | 0 | 0 | [8 empty] | 0 | 0
22 | 0 | 0 | Replace 0 with 0 | 0 | Recommended | 0 | 0 | 0 | 0 | 0 | [8 empty] | 0 | 0
23 | 0 | 0 | Replace 0 with 0 | 0 | Recommended | 0 | 0 | 0 | 0 | 0 | [8 empty] | 0 | 0
24 | 0 | 0 | Replace 0 with 0 | 0 | Recommended | 0 | 0 | 0 | 0 | 0 | [8 empty] | 0 | 0
25 | 0 | 0 | Replace 0 with 0 | 0 | Recommended | 0 | 0 | 0 | 0 | 0 | [8 empty] | 0 | 0
26 | 0 | 0 | Replace 0 with 0 | 0 | Recommended | 0 | 0 | 0 | 0 | 0 | [8 empty] | 0 | 0
27 | 0 | 0 | Replace 0 with 0 | 0 | Recommended | 0 | 0 | 0 | 0 | 0 | [8 empty] | 0 | 0
28 | 0 | 0 | Replace 0 with 0 | 0 | Recommended | 0 | 0 | 0 | 0 | 0 | [8 empty] | 0 | 0
29 | 0 | 0 | Replace 0 with 0 | 0 | Recommended | 0 | 0 | 0 | 0 | 0 | [8 empty] | 0 | 0
30 | 0 | 0 | Replace 0 with 0 | 0 | Recommended | 0 | 0 | 0 | 0 | 0 | [8 empty] | 0 | 0
31 | 0 | 0 | Replace 0 with 0 | 0 | Recommended | 0 | 0 | 0 | 0 | 0 | [8 empty] | 0 | 0
32 | 0 | 0 | Replace 0 with 0 | 0 | Recommended | 0 | 0 | 0 | 0 | 0 | [8 empty] | 0 | 0
33 | 0 | 0 | Replace 0 with 0 | 0 | Recommended | 0 | 0 | 0 | 0 | 0 | [8 empty] | 0 | 0
34 | 0 | 0 | Replace 0 with 0 | 0 | Recommended | 0 | 0 | 0 | 0 | 0 | [8 empty] | 0 | 0
35 | 0 | 0 | Replace 0 with 0 | 0 | Recommended | 0 | 0 | 0 | 0 | 0 | [8 empty] | 0 | 0
36 | 0 | 0 | Replace 0 with 0 | 0 | Recommended | 0 | 0 | 0 | 0 | 0 | [8 empty] | 0 | 0
37 | 0 | 0 | Replace 0 with 0 | 0 | Recommended | 0 | 0 | 0 | 0 | 0 | [8 empty] | 0 | 0
38 | 0 | 0 | Replace 0 with 0 | 0 | Recommended | 0 | 0 | 0 | 0 | 0 | [8 empty] | 0 | 0
39 | 0 | 0 | Replace 0 with 0 | 0 | Recommended | 0 | 0 | 0 | 0 | 0 | [8 empty] | 0 | 0
40 | 0 | 0 | Replace 0 with 0 | 0 | Recommended | 0 | 0 | 0 | 0 | 0 | [8 empty] | 0 | 0
41 | 0 | 0 | Replace 0 with 0 | 0 | Recommended | 0 | 0 | 0 | 0 | 0 | [8 empty] | 0 | 0
42 | 0 | 0 | Replace 0 with 0 | 0 | Recommended | 0 | 0 | 0 | 0 | 0 | [8 empty] | 0 | 0
43 | 0 | 0 | Replace 0 with 0 | 0 | Recommended | 0 | 0 | 0 | 0 | 0 | [8 empty] | 0 | 0
44 | 0 | 0 | Replace 0 with 0 | 0 | Recommended | 0 | 0 | 0 | 0 | 0 | [8 empty] | 0 | 0
45 | 0 | 0 | Replace 0 with 0 | 0 | Recommended | 0 | 0 | 0 | 0 | 0 | [8 empty] | 0 | 0
46 | 0 | 0 | Replace 0 with 0 | 0 | Recommended | 0 | 0 | 0 | 0 | 0 | [8 empty] | 0 | 0
47 | 0 | 0 | Replace 0 with 0 | 0 | Recommended | 0 | 0 | 0 | 0 | 0 | [8 empty] | 0 | 0
48 | 0 | 0 | Replace 0 with 0 | 0 | Recommended | 0 | 0 | 0 | 0 | 0 | [8 empty] | 0 | 0
49 | 0 | 0 | Replace 0 with 0 | 0 | Recommended | 0 | 0 | 0 | 0 | 0 | [8 empty] | 0 | 0
50 | 0 | 0 | Replace 0 with 0 | 0 | Recommended | 0 | 0 | 0 | 0 | 0 | [8 empty] | 0 | 0
51 | 0 | 0 | Replace 0 with 0 | 0 | Recommended | 0 | 0 | 0 | 0 | 0 | [8 empty] | 0 | 0
52 | 0 | 0 | Replace 0 with 0 | 0 | Recommended | 0 | 0 | 0 | 0 | 0 | [8 empty] | 0 | 0
53 | 0 | 0 | Replace 0 with 0 | 0 | Recommended | 0 | 0 | 0 | 0 | 0 | [8 empty] | 0 | 0
54 | 0 | 0 | Replace 0 with 0 | 0 | Recommended | 0 | 0 | 0 | 0 | 0 | [8 empty] | 0 | 0
55 | 0 | 0 | Replace 0 with 0 | 0 | Recommended | 0 | 0 | 0 | 0 | 0 | [8 empty] | 0 | 0
56 | 0 | 0 | Replace 0 with 0 | 0 | Recommended | 0 | 0 | 0 | 0 | 0 | [8 empty] | 0 | 0
57 | 0 | 0 | Replace 0 with 0 | 0 | Recommended | 0 | 0 | 0 | 0 | 0 | [8 empty] | 0 | 0
58 | 0 | 0 | Replace 0 with 0 | 0 | Recommended | 0 | 0 | 0 | 0 | 0 | [8 empty] | 0 | 0
59 | 0 | 0 | Replace 0 with 0 | 0 | Recommended | 0 | 0 | 0 | 0 | 0 | [8 empty] | 0 | 0
60 | 0 | 0 | Replace 0 with 0 | 0 | Recommended | 0 | 0 | 0 | 0 | 0 | [8 empty] | 0 | 0
61 | 0 | 0 | Replace 0 with 0 | 0 | Recommended | 0 | 0 | 0 | 0 | 0 | [8 empty] | 0 | 0
62 | 0 | 0 | Replace 0 with 0 | 0 | Recommended | 0 | 0 | 0 | 0 | 0 | [8 empty] | 0 | 0
63 | 0 | 0 | Replace 0 with 0 | 0 | Recommended | 0 | 0 | 0 | 0 | 0 | [8 empty] | 0 | 0
64 | 0 | 0 | Replace 0 with 0 | 0 | Recommended | 0 | 0 | 0 | 0 | 0 | [8 empty] | 0 | 0
65 | 0 | 0 | Replace 0 with 0 | 0 | Recommended | 0 | 0 | 0 | 0 | 0 | [8 empty] | 0 | 0
66 | 0 | 0 | Replace 0 with 0 | 0 | Recommended | 0 | 0 | 0 | 0 | 0 | [8 empty] | 0 | 0
67 | 0 | 0 | Replace 0 with 0 | 0 | Recommended | 0 | 0 | 0 | 0 | 0 | [8 empty] | 0 | 0
68 | 0 | 0 | Replace 0 with 0 | 0 | Recommended | 0 | 0 | 0 | 0 | 0 | [8 empty] | 0 | 0
69 | 0 | 0 | Replace 0 with 0 | 0 | Recommended | 0 | 0 | 0 | 0 | 0 | [8 empty] | 0 | 0
70 | 0 | 0 | Replace 0 with 0 | 0 | Recommended | 0 | 0 | 0 | 0 | 0 | [8 empty] | 0 | 0
71 | 0 | 0 | Replace 0 with 0 | 0 | Recommended | 0 | 0 | 0 | 0 | 0 | [8 empty] | 0 | 0
72 | 0 | 0 | Replace 0 with 0 | 0 | Recommended | 0 | 0 | 0 | 0 | 0 | [8 empty] | 0 | 0
73 | 0 | 0 | Replace 0 with 0 | 0 | Recommended | 0 | 0 | 0 | 0 | 0 | [8 empty] | 0 | 0
74 | 0 | 0 | Replace 0 with 0 | 0 | Recommended | 0 | 0 | 0 | 0 | 0 | [8 empty] | 0 | 0
75 | 0 | 0 | Replace 0 with 0 | 0 | Recommended | 0 | 0 | 0 | 0 | 0 | [8 empty] | 0 | 0
76 | 0 | 0 | Replace 0 with 0 | 0 | Recommended | 0 | 0 | 0 | 0 | 0 | [8 empty] | 0 | 0
77 | 0 | 0 | Replace 0 with 0 | 0 | Recommended | 0 | 0 | 0 | 0 | 0 | [8 empty] | 0 | 0
78 | 0 | 0 | Replace 0 with 0 | 0 | Recommended | 0 | 0 | 0 | 0 | 0 | [8 empty] | 0 | 0
79 | 0 | 0 | Replace 0 with 0 | 0 | Recommended | 0 | 0 | 0 | 0 | 0 | [8 empty] | 0 | 0
80 | 0 | 0 | Replace 0 with 0 | 0 | Recommended | 0 | 0 | 0 | 0 | 0 | [8 empty] | 0 | 0
81 | 0 | 0 | Replace 0 with 0 | 0 | Recommended | 0 | 0 | 0 | 0 | 0 | [8 empty] | 0 | 0
82 | 0 | 0 | Replace 0 with 0 | 0 | Recommended | 0 | 0 | 0 | 0 | 0 | [8 empty] | 0 | 0
83 | 0 | 0 | Replace 0 with 0 | 0 | Recommended | 0 | 0 | 0 | 0 | 0 | [8 empty] | 0 | 0
84 | 0 | 0 | Replace 0 with 0 | 0 | Recommended | 0 | 0 | 0 | 0 | 0 | [8 empty] | 0 | 0
85 | 0 | 0 | Replace 0 with 0 | 0 | Recommended | 0 | 0 | 0 | 0 | 0 | [8 empty] | 0 | 0
86 | 0 | 0 | Replace 0 with 0 | 0 | Recommended | 0 | 0 | 0 | 0 | 0 | [8 empty] | 0 | 0
87 | 0 | 0 | Replace 0 with 0 | 0 | Recommended | 0 | 0 | 0 | 0 | 0 | [8 empty] | 0 | 0
88 | 0 | 0 | Replace 0 with 0 | 0 | Recommended | 0 | 0 | 0 | 0 | 0 | [8 empty] | 0 | 0
89 | 0 | 0 | Replace 0 with 0 | 0 | Recommended | 0 | 0 | 0 | 0 | 0 | [8 empty] | 0 | 0
90 | 0 | 0 | Replace 0 with 0 | 0 | Recommended | 0 | 0 | 0 | 0 | 0 | [8 empty] | 0 | 0
91 | 0 | 0 | Replace 0 with 0 | 0 | Recommended | 0 | 0 | 0 | 0 | 0 | [8 empty] | 0 | 0
92 | 0 | 0 | Replace 0 with 0 | 0 | Recommended | 0 | 0 | 0 | 0 | 0 | [8 empty] | 0 | 0
93 | 0 | 0 | Replace 0 with 0 | 0 | Recommended | 0 | 0 | 0 | 0 | 0 | [8 empty] | 0 | 0
94 | 0 | 0 | Replace 0 with 0 | 0 | Recommended | 0 | 0 | 0 | 0 | 0 | [8 empty] | 0 | 0
95 | 0 | 0 | Replace 0 with 0 | 0 | Recommended | 0 | 0 | 0 | 0 | 0 | [8 empty] | 0 | 0
96 | 0 | 0 | Replace 0 with 0 | 0 | Recommended | 0 | 0 | 0 | 0 | 0 | [8 empty] | 0 | 0
97 | 0 | 0 | Replace 0 with 0 | 0 | Recommended | 0 | 0 | 0 | 0 | 0 | [8 empty] | 0 | 0
98 | 0 | 0 | Replace 0 with 0 | 0 | Recommended | 0 | 0 | 0 | 0 | 0 | [8 empty] | 0 | 0
99 | 0 | 0 | Replace 0 with 0 | 0 | Recommended | 0 | 0 | 0 | 0 | 0 | [8 empty] | 0 | 0
100 | 0 | 0 | Replace 0 with 0 | 0 | Recommended | 0 | 0 | 0 | 0 | 0 | [8 empty] | 0 | 0
101 | 0 | 0 | Replace 0 with 0 | 0 | Recommended | 0 | 0 | 0 | 0 | 0 | [8 empty] | 0 | 0
102 | 0 | 0 | Replace 0 with 0 | 0 | Recommended | 0 | 0 | 0 | 0 | 0 | [8 empty] | 0 | 0
103 | 0 | 0 | Replace 0 with 0 | 0 | Recommended | 0 | 0 | 0 | 0 | 0 | [8 empty] | 0 | 0
104 | 0 | 0 | Replace 0 with 0 | 0 | Recommended | 0 | 0 | 0 | 0 | 0 | [8 empty] | 0 | 0
105 | 0 | 0 | Replace 0 with 0 | 0 | Recommended | 0 | 0 | 0 | 0 | 0 | [8 empty] | 0 | 0
106 | 0 | 0 | Replace 0 with 0 | 0 | Recommended | 0 | 0 | 0 | 0 | 0 | [8 empty] | 0 | 0
107 | 0 | 0 | Replace 0 with 0 | 0 | Recommended | 0 | 0 | 0 | 0 | 0 | [8 empty] | 0 | 0
108 | 0 | 0 | Replace 0 with 0 | 0 | Recommended | 0 | 0 | 0 | 0 | 0 | [8 empty] | 0 | 0
109 | 0 | 0 | Replace 0 with 0 | 0 | Recommended | 0 | 0 | 0 | 0 | 0 | [8 empty] | 0 | 0
110 | 0 | 0 | Replace 0 with 0 | 0 | Recommended | 0 | 0 | 0 | 0 | 0 | [8 empty] | 0 | 0
111 | 0 | 0 | Replace 0 with 0 | 0 | Recommended | 0 | 0 | 0 | 0 | 0 | [8 empty] | 0 | 0
112 | 0 | 0 | Replace 0 with 0 | 0 | Recommended | 0 | 0 | 0 | 0 | 0 | [8 empty] | 0 | 0
113 | 0 | 0 | Replace 0 with 0 | 0 | Recommended | 0 | 0 | 0 | 0 | 0 | [8 empty] | 0 | 0
114 | 0 | 0 | Replace 0 with 0 | 0 | Recommended | 0 | 0 | 0 | 0 | 0 | [8 empty] | 0 | 0
115 | 0 | 0 | Replace 0 with 0 | 0 | Recommended | 0 | 0 | 0 | 0 | 0 | [8 empty] | 0 | 0
116 | 0 | 0 | Replace 0 with 0 | 0 | Recommended | 0 | 0 | 0 | 0 | 0 | [8 empty] | 0 | 0
117 | 0 | 0 | Replace 0 with 0 | 0 | Recommended | 0 | 0 | 0 | 0 | 0 | [8 empty] | 0 | 0
118 | 0 | 0 | Replace 0 with 0 | 0 | Recommended | 0 | 0 | 0 | 0 | 0 | [8 empty] | 0 | 0
119 | 0 | 0 | Replace 0 with 0 | 0 | Recommended | 0 | 0 | 0 | 0 | 0 | [8 empty] | 0 | 0
120 | 0 | 0 | Replace 0 with 0 | 0 | Recommended | 0 | 0 | 0 | 0 | 0 | [8 empty] | 0 | 0
121 | 0 | 0 | Replace 0 with 0 | 0 | Recommended | 0 | 0 | 0 | 0 | 0 | [8 empty] | 0 | 0
122 | 0 | 0 | Replace 0 with 0 | 0 | Recommended | 0 | 0 | 0 | 0 | 0 | [8 empty] | 0 | 0
123 | 0 | 0 | Replace 0 with 0 | 0 | Recommended | 0 | 0 | 0 | 0 | 0 | [8 empty] | 0 | 0
124 | 0 | 0 | Replace 0 with 0 | 0 | Recommended | 0 | 0 | 0 | 0 | 0 | [8 empty] | 0 | 0
125 | 0 | 0 | Replace 0 with 0 | 0 | Recommended | 0 | 0 | 0 | 0 | 0 | [8 empty] | 0 | 0
126 | 0 | 0 | Replace 0 with 0 | 0 | Recommended | 0 | 0 | 0 | 0 | 0 | [8 empty] | 0 | 0
127 | 0 | 0 | Replace 0 with 0 | 0 | Recommended | 0 | 0 | 0 | 0 | 0 | [8 empty] | 0 | 0
128 | 0 | 0 | Replace 0 with 0 | 0 | Recommended | 0 | 0 | 0 | 0 | 0 | [8 empty] | 0 | 0
129 | 0 | 0 | Replace 0 with 0 | 0 | Recommended | 0 | 0 | 0 | 0 | 0 | [8 empty] | 0 | 0
130 | 0 | 0 | Replace 0 with 0 | 0 | Recommended | 0 | 0 | 0 | 0 | 0 | [8 empty] | 0 | 0
131 | 0 | 0 | Replace 0 with 0 | 0 | Recommended | 0 | 0 | 0 | 0 | 0 | [8 empty] | 0 | 0
132 | 0 | 0 | Replace 0 with 0 | 0 | Recommended | 0 | 0 | 0 | 0 | 0 | [8 empty] | 0 | 0
133 | 0 | 0 | Replace 0 with 0 | 0 | Recommended | 0 | 0 | 0 | 0 | 0 | [8 empty] | 0 | 0
134 | 0 | 0 | Replace 0 with 0 | 0 | Recommended | 0 | 0 | 0 | 0 | 0 | [8 empty] | 0 | 0
135 | 0 | 0 | Replace 0 with 0 | 0 | Recommended | 0 | 0 | 0 | 0 | 0 | [8 empty] | 0 | 0
136 | 0 | 0 | Replace 0 with 0 | 0 | Recommended | 0 | 0 | 0 | 0 | 0 | [8 empty] | 0 | 0
137 | 0 | 0 | Replace 0 with 0 | 0 | Recommended | 0 | 0 | 0 | 0 | 0 | [8 empty] | 0 | 0
138 | 0 | 0 | Replace 0 with 0 | 0 | Recommended | 0 | 0 | 0 | 0 | 0 | [8 empty] | 0 | 0
139 | 0 | 0 | Replace 0 with 0 | 0 | Recommended | 0 | 0 | 0 | 0 | 0 | [8 empty] | 0 | 0
140 | 0 | 0 | Replace 0 with 0 | 0 | Recommended | 0 | 0 | 0 | 0 | 0 | [8 empty] | 0 | 0
141 | 0 | 0 | Replace 0 with 0 | 0 | Recommended | 0 | 0 | 0 | 0 | 0 | [8 empty] | 0 | 0
142 | 0 | 0 | Replace 0 with 0 | 0 | Recommended | 0 | 0 | 0 | 0 | 0 | [8 empty] | 0 | 0
143 | 0 | 0 | Replace 0 with 0 | 0 | Recommended | 0 | 0 | 0 | 0 | 0 | [8 empty] | 0 | 0
144 | 0 | 0 | Replace 0 with 0 | 0 | Recommended | 0 | 0 | 0 | 0 | 0 | [8 empty] | 0 | 0
145 | 0 | 0 | Replace 0 with 0 | 0 | Recommended | 0 | 0 | 0 | 0 | 0 | [8 empty] | 0 | 0
146 | 0 | 0 | Replace 0 with 0 | 0 | Recommended | 0 | 0 | 0 | 0 | 0 | [8 empty] | 0 | 0
147 | 0 | 0 | Replace 0 with 0 | 0 | Recommended | 0 | 0 | 0 | 0 | 0 | [8 empty] | 0 | 0
148 | 0 | 0 | Replace 0 with 0 | 0 | Recommended | 0 | 0 | 0 | 0 | 0 | [8 empty] | 0 | 0
149 | 0 | 0 | Replace 0 with 0 | 0 | Recommended | 0 | 0 | 0 | 0 | 0 | [8 empty] | 0 | 0
150 | 0 | 0 | Replace 0 with 0 | 0 | Recommended | 0 | 0 | 0 | 0 | 0 | [8 empty] | 0 | 0
151 | 0 | 0 | Replace 0 with 0 | 0 | Recommended | 0 | 0 | 0 | 0 | 0 | [8 empty] | 0 | 0
152 | 0 | 0 | Replace 0 with 0 | 0 | Recommended | 0 | 0 | 0 | 0 | 0 | [8 empty] | 0 | 0
153 | 0 | 0 | Replace 0 with 0 | 0 | Recommended | 0 | 0 | 0 | 0 | 0 | [8 empty] | 0 | 0
154 | 0 | 0 | Replace 0 with 0 | 0 | Recommended | 0 | 0 | 0 | 0 | 0 | [8 empty] | 0 | 0
155 | 0 | 0 | Replace 0 with 0 | 0 | Recommended | 0 | 0 | 0 | 0 | 0 | [8 empty] | 0 | 0
156 | 0 | 0 | Replace 0 with 0 | 0 | Recommended | 0 | 0 | 0 | 0 | 0 | [8 empty] | 0 | 0
157 | 0 | 0 | Replace 0 with 0 | 0 | Recommended | 0 | 0 | 0 | 0 | 0 | [8 empty] | 0 | 0
158 | 0 | 0 | Replace 0 with 0 | 0 | Recommended | 0 | 0 | 0 | 0 | 0 | [8 empty] | 0 | 0
159 | 0 | 0 | Replace 0 with 0 | 0 | Recommended | 0 | 0 | 0 | 0 | 0 | [8 empty] | 0 | 0
160 | 0 | 0 | Replace 0 with 0 | 0 | Recommended | 0 | 0 | 0 | 0 | 0 | [8 empty] | 0 | 0
161 | 0 | 0 | Replace 0 with 0 | 0 | Recommended | 0 | 0 | 0 | 0 | 0 | [8 empty] | 0 | 0
162 | 0 | 0 | Replace 0 with 0 | 0 | Recommended | 0 | 0 | 0 | 0 | 0 | [8 empty] | 0 | 0
163 | 0 | 0 | Replace 0 with 0 | 0 | Recommended | 0 | 0 | 0 | 0 | 0 | [8 empty] | 0 | 0
164 | 0 | 0 | Replace 0 with 0 | 0 | Recommended | 0 | 0 | 0 | 0 | 0 | [8 empty] | 0 | 0
165 | 0 | 0 | Replace 0 with 0 | 0 | Recommended | 0 | 0 | 0 | 0 | 0 | [8 empty] | 0 | 0
166 | 0 | 0 | Replace 0 with 0 | 0 | Recommended | 0 | 0 | 0 | 0 | 0 | [8 empty] | 0 | 0
167 | 0 | 0 | Replace 0 with 0 | 0 | Recommended | 0 | 0 | 0 | 0 | 0 | [8 empty] | 0 | 0
168 | 0 | 0 | Replace 0 with 0 | 0 | Recommended | 0 | 0 | 0 | 0 | 0 | [8 empty] | 0 | 0
169 | 0 | 0 | Replace 0 with 0 | 0 | Recommended | 0 | 0 | 0 | 0 | 0 | [8 empty] | 0 | 0
170 | 0 | 0 | Replace 0 with 0 | 0 | Recommended | 0 | 0 | 0 | 0 | 0 | [8 empty] | 0 | 0
171 | 0 | 0 | Replace 0 with 0 | 0 | Recommended | 0 | 0 | 0 | 0 | 0 | [8 empty] | 0 | 0
172 | 0 | 0 | Replace 0 with 0 | 0 | Recommended | 0 | 0 | 0 | 0 | 0 | [8 empty] | 0 | 0
173 | 0 | 0 | Replace 0 with 0 | 0 | Recommended | 0 | 0 | 0 | 0 | 0 | [8 empty] | 0 | 0
174 | 0 | 0 | Replace 0 with 0 | 0 | Recommended | 0 | 0 | 0 | 0 | 0 | [8 empty] | 0 | 0
175 | 0 | 0 | Replace 0 with 0 | 0 | Recommended | 0 | 0 | 0 | 0 | 0 | [8 empty] | 0 | 0
176 | 0 | 0 | Replace 0 with 0 | 0 | Recommended | 0 | 0 | 0 | 0 | 0 | [8 empty] | 0 | 0
177 | 0 | 0 | Replace 0 with 0 | 0 | Recommended | 0 | 0 | 0 | 0 | 0 | [8 empty] | 0 | 0
178 | 0 | 0 | Replace 0 with 0 | 0 | Recommended | 0 | 0 | 0 | 0 | 0 | [8 empty] | 0 | 0
179 | 0 | 0 | Replace 0 with 0 | 0 | Recommended | 0 | 0 | 0 | 0 | 0 | [8 empty] | 0 | 0
180 | 0 | 0 | Replace 0 with 0 | 0 | Recommended | 0 | 0 | 0 | 0 | 0 | [8 empty] | 0 | 0
181 | 0 | 0 | Replace 0 with 0 | 0 | Recommended | 0 | 0 | 0 | 0 | 0 | [8 empty] | 0 | 0
182 | 0 | 0 | Replace 0 with 0 | 0 | Recommended | 0 | 0 | 0 | 0 | 0 | [8 empty] | 0 | 0
183 | 0 | 0 | Replace 0 with 0 | 0 | Recommended | 0 | 0 | 0 | 0 | 0 | [8 empty] | 0 | 0
184 | 0 | 0 | Replace 0 with 0 | 0 | Recommended | 0 | 0 | 0 | 0 | 0 | [8 empty] | 0 | 0
185 | 0 | 0 | Replace 0 with 0 | 0 | Recommended | 0 | 0 | 0 | 0 | 0 | [8 empty] | 0 | 0
186 | 0 | 0 | Replace 0 with 0 | 0 | Recommended | 0 | 0 | 0 | 0 | 0 | [8 empty] | 0 | 0
187 | 0 | 0 | Replace 0 with 0 | 0 | Recommended | 0 | 0 | 0 | 0 | 0 | [8 empty] | 0 | 0
188 | 0 | 0 | Replace 0 with 0 | 0 | Recommended | 0 | 0 | 0 | 0 | 0 | [8 empty] | 0 | 0
189 | 0 | 0 | Replace 0 with 0 | 0 | Recommended | 0 | 0 | 0 | 0 | 0 | [8 empty] | 0 | 0
190 | 0 | 0 | Replace 0 with 0 | 0 | Recommended | 0 | 0 | 0 | 0 | 0 | [8 empty] | 0 | 0
191 | 0 | 0 | Replace 0 with 0 | 0 | Recommended | 0 | 0 | 0 | 0 | 0 | [8 empty] | 0 | 0
192 | 0 | 0 | Replace 0 with 0 | 0 | Recommended | 0 | 0 | 0 | 0 | 0 | [8 empty] | 0 | 0
193 | 0 | 0 | Replace 0 with 0 | 0 | Recommended | 0 | 0 | 0 | 0 | 0 | [8 empty] | 0 | 0
194 | 0 | 0 | Replace 0 with 0 | 0 | Recommended | 0 | 0 | 0 | 0 | 0 | [8 empty] | 0 | 0
195 | 0 | 0 | Replace 0 with 0 | 0 | Recommended | 0 | 0 | 0 | 0 | 0 | [8 empty] | 0 | 0
196 | 0 | 0 | Replace 0 with 0 | 0 | Recommended | 0 | 0 | 0 | 0 | 0 | [8 empty] | 0 | 0
197 | 0 | 0 | Replace 0 with 0 | 0 | Recommended | 0 | 0 | 0 | 0 | 0 | [8 empty] | 0 | 0
198 | 0 | 0 | Replace 0 with 0 | 0 | Recommended | 0 | 0 | 0 | 0 | 0 | [8 empty] | 0 | 0
199 | 0 | 0 | Replace 0 with 0 | 0 | Recommended | 0 | 0 | 0 | 0 | 0 | [8 empty] | 0 | 0
200 | 0 | 0 | Replace 0 with 0 | 0 | Recommended | 0 | 0 | 0 | 0 | 0 | [8 empty] | 0 | 0
201 | 0 | 0 | Replace 0 with 0 | 0 | Recommended | 0 | 0 | 0 | 0 | 0 | [8 empty] | 0 | 0
202 | 0 | 0 | Replace 0 with 0 | 0 | Recommended | 0 | 0 | 0 | 0 | 0 | [8 empty] | 0 | 0
203 | 0 | 0 | Replace 0 with 0 | 0 | Recommended | 0 | 0 | 0 | 0 | 0 | [8 empty] | 0 | 0
204 | 0 | 0 | Replace 0 with 0 | 0 | Recommended | 0 | 0 | 0 | 0 | 0 | [8 empty] | 0 | 0
205 | 0 | 0 | Replace 0 with 0 | 0 | Recommended | 0 | 0 | 0 | 0 | 0 | [8 empty] | 0 | 0
206 | 0 | 0 | Replace 0 with 0 | 0 | Recommended | 0 | 0 | 0 | 0 | 0 | [8 empty] | 0 | 0
207 | 0 | 0 | Replace 0 with 0 | 0 | Recommended | 0 | 0 | 0 | 0 | 0 | [8 empty] | 0 | 0
208 | 0 | 0 | Replace 0 with 0 | 0 | Recommended | 0 | 0 | 0 | 0 | 0 | [8 empty] | 0 | 0
209 | 0 | 0 | Replace 0 with 0 | 0 | Recommended | 0 | 0 | 0 | 0 | 0 | [8 empty] | 0 | 0
210 | 0 | 0 | Replace 0 with 0 | 0 | Recommended | 0 | 0 | 0 | 0 | 0 | [8 empty] | 0 | 0
211 | 0 | 0 | Replace 0 with 0 | 0 | Recommended | 0 | 0 | 0 | 0 | 0 | [8 empty] | 0 | 0
212 | 0 | 0 | Replace 0 with 0 | 0 | Recommended | 0 | 0 | 0 | 0 | 0 | [8 empty] | 0 | 0
213 | 0 | 0 | Replace 0 with 0 | 0 | Recommended | 0 | 0 | 0 | 0 | 0 | [8 empty] | 0 | 0
214 | 0 | 0 | Replace 0 with 0 | 0 | Recommended | 0 | 0 | 0 | 0 | 0 | [8 empty] | 0 | 0
215 | 0 | 0 | Replace 0 with 0 | 0 | Recommended | 0 | 0 | 0 | 0 | 0 | [8 empty] | 0 | 0
216 | 0 | 0 | Replace 0 with 0 | 0 | Recommended | 0 | 0 | 0 | 0 | 0 | [8 empty] | 0 | 0
217 | 0 | 0 | Replace 0 with 0 | 0 | Recommended | 0 | 0 | 0 | 0 | 0 | [8 empty] | 0 | 0
218 | 0 | 0 | Replace 0 with 0 | 0 | Recommended | 0 | 0 | 0 | 0 | 0 | [8 empty] | 0 | 0
219 | 0 | 0 | Replace 0 with 0 | 0 | Recommended | 0 | 0 | 0 | 0 | 0 | [8 empty] | 0 | 0
220 | 0 | 0 | Replace 0 with 0 | 0 | Recommended | 0 | 0 | 0 | 0 | 0 | [8 empty] | 0 | 0
221 | 0 | 0 | Replace 0 with 0 | 0 | Recommended | 0 | 0 | 0 | 0 | 0 | [8 empty] | 0 | 0
222 | 0 | 0 | Replace 0 with 0 | 0 | Recommended | 0 | 0 | 0 | 0 | 0 | [8 empty] | 0 | 0
223 | 0 | 0 | Replace 0 with 0 | 0 | Recommended | 0 | 0 | 0 | 0 | 0 | [8 empty] | 0 | 0
224 | 0 | 0 | Replace 0 with 0 | 0 | Recommended | 0 | 0 | 0 | 0 | 0 | [8 empty] | 0 | 0
225 | 0 | 0 | Replace 0 with 0 | 0 | Recommended | 0 | 0 | 0 | 0 | 0 | [8 empty] | 0 | 0
226 | 0 | 0 | Replace 0 with 0 | 0 | Recommended | 0 | 0 | 0 | 0 | 0 | [8 empty] | 0 | 0
227 | 0 | 0 | Replace 0 with 0 | 0 | Recommended | 0 | 0 | 0 | 0 | 0 | [8 empty] | 0 | 0
228 | 0 | 0 | Replace 0 with 0 | 0 | Recommended | 0 | 0 | 0 | 0 | 0 | [8 empty] | 0 | 0
229 | 0 | 0 | Replace 0 with 0 | 0 | Recommended | 0 | 0 | 0 | 0 | 0 | [8 empty] | 0 | 0
230 | 0 | 0 | Replace 0 with 0 | 0 | Recommended | 0 | 0 | 0 | 0 | 0 | [8 empty] | 0 | 0
231 | 0 | 0 | Replace 0 with 0 | 0 | Recommended | 0 | 0 | 0 | 0 | 0 | [8 empty] | 0 | 0
232 | 0 | 0 | Replace 0 with 0 | 0 | Recommended | 0 | 0 | 0 | 0 | 0 | [8 empty] | 0 | 0
233 | 0 | 0 | Replace 0 with 0 | 0 | Recommended | 0 | 0 | 0 | 0 | 0 | [8 empty] | 0 | 0
234 | 0 | 0 | Replace 0 with 0 | 0 | Recommended | 0 | 0 | 0 | 0 | 0 | [8 empty] | 0 | 0
235 | 0 | 0 | Replace 0 with 0 | 0 | Recommended | 0 | 0 | 0 | 0 | 0 | [8 empty] | 0 | 0
236 | 0 | 0 | Replace 0 with 0 | 0 | Recommended | 0 | 0 | 0 | 0 | 0 | [8 empty] | 0 | 0
237 | 0 | 0 | Replace 0 with 0 | 0 | Recommended | 0 | 0 | 0 | 0 | 0 | [8 empty] | 0 | 0
238 | 0 | 0 | Replace 0 with 0 | 0 | Recommended | 0 | 0 | 0 | 0 | 0 | [8 empty] | 0 | 0
239 | 0 | 0 | Replace 0 with 0 | 0 | Recommended | 0 | 0 | 0 | 0 | 0 | [8 empty] | 0 | 0
240 | 0 | 0 | Replace 0 with 0 | 0 | Recommended | 0 | 0 | 0 | 0 | 0 | [8 empty] | 0 | 0
241 | 0 | 0 | Replace 0 with 0 | 0 | Recommended | 0 | 0 | 0 | 0 | 0 | [8 empty] | 0 | 0
242 | 0 | 0 | Replace 0 with 0 | 0 | Recommended | 0 | 0 | 0 | 0 | 0 | [8 empty] | 0 | 0
243 | 0 | 0 | Replace 0 with 0 | 0 | Recommended | 0 | 0 | 0 | 0 | 0 | [8 empty] | 0 | 0
244 | 0 | 0 | Replace 0 with 0 | 0 | Recommended | 0 | 0 | 0 | 0 | 0 | [8 empty] | 0 | 0
245 | 0 | 0 | Replace 0 with 0 | 0 | Recommended | 0 | 0 | 0 | 0 | 0 | [8 empty] | 0 | 0
246 | 0 | 0 | Replace 0 with 0 | 0 | Recommended | 0 | 0 | 0 | 0 | 0 | [8 empty] | 0 | 0
247 | 0 | 0 | Replace 0 with 0 | 0 | Recommended | 0 | 0 | 0 | 0 | 0 | [8 empty] | 0 | 0
248 | 0 | 0 | Replace 0 with 0 | 0 | Recommended | 0 | 0 | 0 | 0 | 0 | [8 empty] | 0 | 0
249 | 0 | 0 | Replace 0 with 0 | 0 | Recommended | 0 | 0 | 0 | 0 | 0 | [8 empty] | 0 | 0
250 | 0 | 0 | Replace 0 with 0 | 0 | Recommended | 0 | 0 | 0 | 0 | 0 | [8 empty] | 0 | 0
251 | 0 | 0 | Replace 0 with 0 | 0 | Recommended | 0 | 0 | 0 | 0 | 0 | [8 empty] | 0 | 0
252 | 0 | 0 | Replace 0 with 0 | 0 | Recommended | 0 | 0 | 0 | 0 | 0 | [8 empty] | 0 | 0
253 | 0 | 0 | Replace 0 with 0 | 0 | Recommended | 0 | 0 | 0 | 0 | 0 | [8 empty] | 0 | 0
254 | 0 | 0 | Replace 0 with 0 | 0 | Recommended | 0 | 0 | 0 | 0 | 0 | [8 empty] | 0 | 0
255 | 0 | 0 | Replace 0 with 0 | 0 | Recommended | 0 | 0 | 0 | 0 | 0 | [8 empty] | 0 | 0
256 | 0 | 0 | Replace 0 with 0 | 0 | Recommended | 0 | 0 | 0 | 0 | 0 | [8 empty] | 0 | 0
257 | 0 | 0 | Replace 0 with 0 | 0 | Recommended | 0 | 0 | 0 | 0 | 0 | [8 empty] | 0 | 0
258 | 0 | 0 | Replace 0 with 0 | 0 | Recommended | 0 | 0 | 0 | 0 | 0 | [8 empty] | 0 | 0
259 | 0 | 0 | Replace 0 with 0 | 0 | Recommended | 0 | 0 | 0 | 0 | 0 | [8 empty] | 0 | 0
260 | 0 | 0 | Replace 0 with 0 | 0 | Recommended | 0 | 0 | 0 | 0 | 0 | [8 empty] | 0 | 0
261 | 0 | 0 | Replace 0 with 0 | 0 | Recommended | 0 | 0 | 0 | 0 | 0 | [8 empty] | 0 | 0
262 | 0 | 0 | Replace 0 with 0 | 0 | Recommended | 0 | 0 | 0 | 0 | 0 | [8 empty] | 0 | 0
263 | 0 | 0 | Replace 0 with 0 | 0 | Recommended | 0 | 0 | 0 | 0 | 0 | [8 empty] | 0 | 0
264 | 0 | 0 | Replace 0 with 0 | 0 | Recommended | 0 | 0 | 0 | 0 | 0 | [8 empty] | 0 | 0
265 | 0 | 0 | Replace 0 with 0 | 0 | Recommended | 0 | 0 | 0 | 0 | 0 | [8 empty] | 0 | 0
266 | 0 | 0 | Replace 0 with 0 | 0 | Recommended | 0 | 0 | 0 | 0 | 0 | [8 empty] | 0 | 0
267 | 0 | 0 | Replace 0 with 0 | 0 | Recommended | 0 | 0 | 0 | 0 | 0 | [8 empty] | 0 | 0
268 | 0 | 0 | Replace 0 with 0 | 0 | Recommended | 0 | 0 | 0 | 0 | 0 | [8 empty] | 0 | 0
269 | 0 | 0 | Replace 0 with 0 | 0 | Recommended | 0 | 0 | 0 | 0 | 0 | [8 empty] | 0 | 0
270 | 0 | 0 | Replace 0 with 0 | 0 | Recommended | 0 | 0 | 0 | 0 | 0 | [8 empty] | 0 | 0
271 | 0 | 0 | Replace 0 with 0 | 0 | Recommended | 0 | 0 | 0 | 0 | 0 | [8 empty] | 0 | 0
272 | 0 | 0 | Replace 0 with 0 | 0 | Recommended | 0 | 0 | 0 | 0 | 0 | [8 empty] | 0 | 0
273 | 0 | 0 | Replace 0 with 0 | 0 | Recommended | 0 | 0 | 0 | 0 | 0 | [8 empty] | 0 | 0
274 | 0 | 0 | Replace 0 with 0 | 0 | Recommended | 0 | 0 | 0 | 0 | 0 | [8 empty] | 0 | 0
275 | 0 | 0 | Replace 0 with 0 | 0 | Recommended | 0 | 0 | 0 | 0 | 0 | [8 empty] | 0 | 0
276 | 0 | 0 | Replace 0 with 0 | 0 | Recommended | 0 | 0 | 0 | 0 | 0 | [8 empty] | 0 | 0
277 | 0 | 0 | Replace 0 with 0 | 0 | Recommended | 0 | 0 | 0 | 0 | 0 | [8 empty] | 0 | 0
278 | 0 | 0 | Replace 0 with 0 | 0 | Recommended | 0 | 0 | 0 | 0 | 0 | [8 empty] | 0 | 0
279 | 0 | 0 | Replace 0 with 0 | 0 | Recommended | 0 | 0 | 0 | 0 | 0 | [8 empty] | 0 | 0
280 | 0 | 0 | Replace 0 with 0 | 0 | Recommended | 0 | 0 | 0 | 0 | 0 | [8 empty] | 0 | 0
281 | 0 | 0 | Replace 0 with 0 | 0 | Recommended | 0 | 0 | 0 | 0 | 0 | [8 empty] | 0 | 0
282 | 0 | 0 | Replace 0 with 0 | 0 | Recommended | 0 | 0 | 0 | 0 | 0 | [8 empty] | 0 | 0
283 | 0 | 0 | Replace 0 with 0 | 0 | Recommended | 0 | 0 | 0 | 0 | 0 | [8 empty] | 0 | 0
284 | 0 | 0 | Replace 0 with 0 | 0 | Recommended | 0 | 0 | 0 | 0 | 0 | [8 empty] | 0 | 0
285 | 0 | 0 | Replace 0 with 0 | 0 | Recommended | 0 | 0 | 0 | 0 | 0 | [8 empty] | 0 | 0
286 | 0 | 0 | Replace 0 with 0 | 0 | Recommended | 0 | 0 | 0 | 0 | 0 | [8 empty] | 0 | 0
287 | 0 | 0 | Replace 0 with 0 | 0 | Recommended | 0 | 0 | 0 | 0 | 0 | [8 empty] | 0 | 0
288 | 0 | 0 | Replace 0 with 0 | 0 | Recommended | 0 | 0 | 0 | 0 | 0 | [8 empty] | 0 | 0
289 | 0 | 0 | Replace 0 with 0 | 0 | Recommended | 0 | 0 | 0 | 0 | 0 | [8 empty] | 0 | 0
290 | 0 | 0 | Replace 0 with 0 | 0 | Recommended | 0 | 0 | 0 | 0 | 0 | [8 empty] | 0 | 0
291 | 0 | 0 | Replace 0 with 0 | 0 | Recommended | 0 | 0 | 0 | 0 | 0 | [8 empty] | 0 | 0
292 | 0 | 0 | Replace 0 with 0 | 0 | Recommended | 0 | 0 | 0 | 0 | 0 | [8 empty] | 0 | 0
293 | 0 | 0 | Replace 0 with 0 | 0 | Recommended | 0 | 0 | 0 | 0 | 0 | [8 empty] | 0 | 0
294 | 0 | 0 | Replace 0 with 0 | 0 | Recommended | 0 | 0 | 0 | 0 | 0 | [8 empty] | 0 | 0
295 | 0 | 0 | Replace 0 with 0 | 0 | Recommended | 0 | 0 | 0 | 0 | 0 | [8 empty] | 0 | 0
296 | 0 | 0 | Replace 0 with 0 | 0 | Recommended | 0 | 0 | 0 | 0 | 0 | [8 empty] | 0 | 0
297 | 0 | 0 | Replace 0 with 0 | 0 | Recommended | 0 | 0 | 0 | 0 | 0 | [8 empty] | 0 | 0
298 | 0 | 0 | Replace 0 with 0 | 0 | Recommended | 0 | 0 | 0 | 0 | 0 | [8 empty] | 0 | 0
299 | 0 | 0 | Replace 0 with 0 | 0 | Recommended | 0 | 0 | 0 | 0 | 0 | [8 empty] | 0 | 0
300 | 0 | 0 | Replace 0 with 0 | 0 | Recommended | 0 | 0 | 0 | 0 | 0 | [8 empty] | 0 | 0

## Summary Post (hidden)
[8 empty] | Electricity Annual Savings |  |  | Incentive | Rate of Return | Equipment Details
Number | Measure Type | Measure Cost | Quantity | Short Description (up to 500 characters) | Status | WattsBase | WattsEff | Usage (kWh/Yr) | Demand (kW/Yr) | Cost ($/Yr) | Amount | Simple Payback | Size | Efficiency Level | Useful Life | Serial Number | Age | Equipment Replaced | Description (to display in Assessment Report) | Internal Comments (for Program Implementer only)
1 | 0 | 0 | 0 | Replace 0 with 0 | Recommended |  |  | 0 | 0 | 0 | 0 | 0
2 | 0 | 0 | 0 | #N/A | Recommended |  |  | 0 | 0 | 0 | 0 | 0
3 | 0 | 0 | 0 | #N/A | Recommended |  |  | 0 | 0 | 0 | 0 | 0
4 | 0 | 0 | 0 | #N/A | Recommended |  |  | 0 | 0 | 0 | 0 | 0
5 | 0 | 0 | 0 | #N/A | Recommended |  |  | 0 | 0 | 0 | 0 | 0
6 | 0 | 0 | 0 | #N/A | Recommended |  |  | 0 | 0 | 0 | 0 | 0
7 | 0 | 0 | 0 | #N/A | Recommended |  |  | 0 | 0 | 0 | 0 | 0
8 | 0 | 0 | 0 | #N/A | Recommended |  |  | 0 | 0 | 0 | 0 | 0
9 | 0 | 0 | 0 | #N/A | Recommended |  |  | 0 | 0 | 0 | 0 | 0
10 | 0 | 0 | 0 | #N/A | Recommended |  |  | 0 | 0 | 0 | 0 | 0
11 | 0 | 0 | 0 | #N/A | Recommended |  |  | 0 | 0 | 0 | 0 | 0
12 | 0 | 0 | 0 | #N/A | Recommended |  |  | 0 | 0 | 0 | 0 | 0
13 | 0 | 0 | 0 | #N/A | Recommended |  |  | 0 | 0 | 0 | 0 | 0
14 | 0 | 0 | 0 | #N/A | Recommended |  |  | 0 | 0 | 0 | 0 | 0
15 | 0 | 0 | 0 | #N/A | Recommended |  |  | 0 | 0 | 0 | 0 | 0
16 | 0 | 0 | 0 | #N/A | Recommended |  |  | 0 | 0 | 0 | 0 | 0
17 | 0 | 0 | 0 | #N/A | Recommended |  |  | 0 | 0 | 0 | 0 | 0
18 | 0 | 0 | 0 | #N/A | Recommended |  |  | 0 | 0 | 0 | 0 | 0
19 | 0 | 0 | 0 | #N/A | Recommended |  |  | 0 | 0 | 0 | 0 | 0
20 | 0 | 0 | 0 | #N/A | Recommended |  |  | 0 | 0 | 0 | 0 | 0
21 | 0 | 0 | 0 | #N/A | Recommended |  |  | 0 | 0 | 0 | 0 | 0
22 | 0 | 0 | 0 | #N/A | Recommended |  |  | 0 | 0 | 0 | 0 | 0
23 | 0 | 0 | 0 | #N/A | Recommended |  |  | 0 | 0 | 0 | 0 | 0
24 | 0 | 0 | 0 | #N/A | Recommended |  |  | 0 | 0 | 0 | 0 | 0
25 | 0 | 0 | 0 | #N/A | Recommended |  |  | 0 | 0 | 0 | 0 | 0
26 | 0 | 0 | 0 | #N/A | Recommended |  |  | 0 | 0 | 0 | 0 | 0
27 | 0 | 0 | 0 | #N/A | Recommended |  |  | 0 | 0 | 0 | 0 | 0
28 | 0 | 0 | 0 | #N/A | Recommended |  |  | 0 | 0 | 0 | 0 | 0
29 | 0 | 0 | 0 | #N/A | Recommended |  |  | 0 | 0 | 0 | 0 | 0
30 | 0 | 0 | 0 | #N/A | Recommended |  |  | 0 | 0 | 0 | 0 | 0
31 | 0 | 0 | 0 | #N/A | Recommended |  |  | 0 | 0 | 0 | 0 | 0
32 | 0 | 0 | 0 | #N/A | Recommended |  |  | 0 | 0 | 0 | 0 | 0
33 | 0 | 0 | 0 | #N/A | Recommended |  |  | 0 | 0 | 0 | 0 | 0
34 | 0 | 0 | 0 | #N/A | Recommended |  |  | 0 | 0 | 0 | 0 | 0
35 | 0 | 0 | 0 | #N/A | Recommended |  |  | 0 | 0 | 0 | 0 | 0
36 | 0 | 0 | 0 | #N/A | Recommended |  |  | 0 | 0 | 0 | 0 | 0
37 | 0 | 0 | 0 | #N/A | Recommended |  |  | 0 | 0 | 0 | 0 | 0
38 | 0 | 0 | 0 | #N/A | Recommended |  |  | 0 | 0 | 0 | 0 | 0
39 | 0 | 0 | 0 | #N/A | Recommended |  |  | 0 | 0 | 0 | 0 | 0
40 | 0 | 0 | 0 | #N/A | Recommended |  |  | 0 | 0 | 0 | 0 | 0
41 | 0 | 0 | 0 | #N/A | Recommended |  |  | 0 | 0 | 0 | 0 | 0
42 | 0 | 0 | 0 | #N/A | Recommended |  |  | 0 | 0 | 0 | 0 | 0
43 | 0 | 0 | 0 | #N/A | Recommended |  |  | 0 | 0 | 0 | 0 | 0
44 | 0 | 0 | 0 | #N/A | Recommended |  |  | 0 | 0 | 0 | 0 | 0
45 | 0 | 0 | 0 | #N/A | Recommended |  |  | 0 | 0 | 0 | 0 | 0
46 | 0 | 0 | 0 | #N/A | Recommended |  |  | 0 | 0 | 0 | 0 | 0
47 | 0 | 0 | 0 | #N/A | Recommended |  |  | 0 | 0 | 0 | 0 | 0
48 | 0 | 0 | 0 | #N/A | Recommended |  |  | 0 | 0 | 0 | 0 | 0
49 | 0 | 0 | 0 | #N/A | Recommended |  |  | 0 | 0 | 0 | 0 | 0
50 | 0 | 0 | 0 | #N/A | Recommended |  |  | 0 | 0 | 0 | 0 | 0
[8 empty] | 0 | 0 | 0 | 0

## Summary (hidden)
|  |  |  | Total: |  | 0 | 0 | 0 | 0 | 0 | 0
Measure Number | Measure Type | Measure Description | Measure Description | Watts Base | Watts Eff | Units | kWh savings | kW Reduction | Cost ($/Yr) | Incentive | Measure Cost | Simple Payback | Size | Efficiency Level | Useful Life | Serial Number | Age | Equipment Replaced | Description (to display in Assessment Report) | Internal Comments (for Program Implementer only) | Existing Fixture Code | Proposed Fixture Code
#N/A | 0 | 0 with 0 | Replace 0 with 0 | #N/A | #N/A | 0 | 0 | 0 | 0 | 0 | 0 | 0 | [8 empty] | 0 | 0
#N/A | 0 | #N/A | #N/A | #N/A | #N/A | 0 | 0 | 0 | 0 | 0 | 0 | 0 | [8 empty] | #N/A | #N/A
#N/A | 0 | #N/A | #N/A | #N/A | #N/A | 0 | 0 | 0 | 0 | 0 | 0 | 0 | [8 empty] | #N/A | #N/A
#N/A | 0 | #N/A | #N/A | #N/A | #N/A | 0 | 0 | 0 | 0 | 0 | 0 | 0 | [8 empty] | #N/A | #N/A
#N/A | 0 | #N/A | #N/A | #N/A | #N/A | 0 | 0 | 0 | 0 | 0 | 0 | 0 | [8 empty] | #N/A | #N/A
#N/A | 0 | #N/A | #N/A | #N/A | #N/A | 0 | 0 | 0 | 0 | 0 | 0 | 0 | [8 empty] | #N/A | #N/A
#N/A | 0 | #N/A | #N/A | #N/A | #N/A | 0 | 0 | 0 | 0 | 0 | 0 | 0 | [8 empty] | #N/A | #N/A
#N/A | 0 | #N/A | #N/A | #N/A | #N/A | 0 | 0 | 0 | 0 | 0 | 0 | 0 | [8 empty] | #N/A | #N/A
#N/A | 0 | #N/A | #N/A | #N/A | #N/A | 0 | 0 | 0 | 0 | 0 | 0 | 0 | [8 empty] | #N/A | #N/A
#N/A | 0 | #N/A | #N/A | #N/A | #N/A | 0 | 0 | 0 | 0 | 0 | 0 | 0 | [8 empty] | #N/A | #N/A
#N/A | 0 | #N/A | #N/A | #N/A | #N/A | 0 | 0 | 0 | 0 | 0 | 0 | 0 | [8 empty] | #N/A | #N/A
#N/A | 0 | #N/A | #N/A | #N/A | #N/A | 0 | 0 | 0 | 0 | 0 | 0 | 0 | [8 empty] | #N/A | #N/A
#N/A | 0 | #N/A | #N/A | #N/A | #N/A | 0 | 0 | 0 | 0 | 0 | 0 | 0 | [8 empty] | #N/A | #N/A
#N/A | 0 | #N/A | #N/A | #N/A | #N/A | 0 | 0 | 0 | 0 | 0 | 0 | 0 | [8 empty] | #N/A | #N/A
#N/A | 0 | #N/A | #N/A | #N/A | #N/A | 0 | 0 | 0 | 0 | 0 | 0 | 0 | [8 empty] | #N/A | #N/A
#N/A | 0 | #N/A | #N/A | #N/A | #N/A | 0 | 0 | 0 | 0 | 0 | 0 | 0 | [8 empty] | #N/A | #N/A
#N/A | 0 | #N/A | #N/A | #N/A | #N/A | 0 | 0 | 0 | 0 | 0 | 0 | 0 | [8 empty] | #N/A | #N/A
#N/A | 0 | #N/A | #N/A | #N/A | #N/A | 0 | 0 | 0 | 0 | 0 | 0 | 0 | [8 empty] | #N/A | #N/A
#N/A | 0 | #N/A | #N/A | #N/A | #N/A | 0 | 0 | 0 | 0 | 0 | 0 | 0 | [8 empty] | #N/A | #N/A
#N/A | 0 | #N/A | #N/A | #N/A | #N/A | 0 | 0 | 0 | 0 | 0 | 0 | 0 | [8 empty] | #N/A | #N/A
#N/A | 0 | #N/A | #N/A | #N/A | #N/A | 0 | 0 | 0 | 0 | 0 | 0 | 0 | [8 empty] | #N/A | #N/A
#N/A | 0 | #N/A | #N/A | #N/A | #N/A | 0 | 0 | 0 | 0 | 0 | 0 | 0 | [8 empty] | #N/A | #N/A
#N/A | 0 | #N/A | #N/A | #N/A | #N/A | 0 | 0 | 0 | 0 | 0 | 0 | 0 | [8 empty] | #N/A | #N/A
#N/A | 0 | #N/A | #N/A | #N/A | #N/A | 0 | 0 | 0 | 0 | 0 | 0 | 0 | [8 empty] | #N/A | #N/A
#N/A | 0 | #N/A | #N/A | #N/A | #N/A | 0 | 0 | 0 | 0 | 0 | 0 | 0 | [8 empty] | #N/A | #N/A
#N/A | 0 | #N/A | #N/A | #N/A | #N/A | 0 | 0 | 0 | 0 | 0 | 0 | 0 | [8 empty] | #N/A | #N/A
#N/A | 0 | #N/A | #N/A | #N/A | #N/A | 0 | 0 | 0 | 0 | 0 | 0 | 0 | [8 empty] | #N/A | #N/A
#N/A | 0 | #N/A | #N/A | #N/A | #N/A | 0 | 0 | 0 | 0 | 0 | 0 | 0 | [8 empty] | #N/A | #N/A
#N/A | 0 | #N/A | #N/A | #N/A | #N/A | 0 | 0 | 0 | 0 | 0 | 0 | 0 | [8 empty] | #N/A | #N/A
#N/A | 0 | #N/A | #N/A | #N/A | #N/A | 0 | 0 | 0 | 0 | 0 | 0 | 0 | [8 empty] | #N/A | #N/A
#N/A | 0 | #N/A | #N/A | #N/A | #N/A | 0 | 0 | 0 | 0 | 0 | 0 | 0 | [8 empty] | #N/A | #N/A
#N/A | 0 | #N/A | #N/A | #N/A | #N/A | 0 | 0 | 0 | 0 | 0 | 0 | 0 | [8 empty] | #N/A | #N/A
#N/A | 0 | #N/A | #N/A | #N/A | #N/A | 0 | 0 | 0 | 0 | 0 | 0 | 0 | [8 empty] | #N/A | #N/A
#N/A | 0 | #N/A | #N/A | #N/A | #N/A | 0 | 0 | 0 | 0 | 0 | 0 | 0 | [8 empty] | #N/A | #N/A
#N/A | 0 | #N/A | #N/A | #N/A | #N/A | 0 | 0 | 0 | 0 | 0 | 0 | 0 | [8 empty] | #N/A | #N/A
#N/A | 0 | #N/A | #N/A | #N/A | #N/A | 0 | 0 | 0 | 0 | 0 | 0 | 0 | [8 empty] | #N/A | #N/A
#N/A | 0 | #N/A | #N/A | #N/A | #N/A | 0 | 0 | 0 | 0 | 0 | 0 | 0 | [8 empty] | #N/A | #N/A
#N/A | 0 | #N/A | #N/A | #N/A | #N/A | 0 | 0 | 0 | 0 | 0 | 0 | 0 | [8 empty] | #N/A | #N/A
#N/A | 0 | #N/A | #N/A | #N/A | #N/A | 0 | 0 | 0 | 0 | 0 | 0 | 0 | [8 empty] | #N/A | #N/A
#N/A | 0 | #N/A | #N/A | #N/A | #N/A | 0 | 0 | 0 | 0 | 0 | 0 | 0 | [8 empty] | #N/A | #N/A
#N/A | 0 | #N/A | #N/A | #N/A | #N/A | 0 | 0 | 0 | 0 | 0 | 0 | 0 | [8 empty] | #N/A | #N/A
#N/A | 0 | #N/A | #N/A | #N/A | #N/A | 0 | 0 | 0 | 0 | 0 | 0 | 0 | [8 empty] | #N/A | #N/A
#N/A | 0 | #N/A | #N/A | #N/A | #N/A | 0 | 0 | 0 | 0 | 0 | 0 | 0 | [8 empty] | #N/A | #N/A
#N/A | 0 | #N/A | #N/A | #N/A | #N/A | 0 | 0 | 0 | 0 | 0 | 0 | 0 | [8 empty] | #N/A | #N/A
#N/A | 0 | #N/A | #N/A | #N/A | #N/A | 0 | 0 | 0 | 0 | 0 | 0 | 0 | [8 empty] | #N/A | #N/A
#N/A | 0 | #N/A | #N/A | #N/A | #N/A | 0 | 0 | 0 | 0 | 0 | 0 | 0 | [8 empty] | #N/A | #N/A
#N/A | 0 | #N/A | #N/A | #N/A | #N/A | 0 | 0 | 0 | 0 | 0 | 0 | 0 | [8 empty] | #N/A | #N/A
#N/A | 0 | #N/A | #N/A | #N/A | #N/A | 0 | 0 | 0 | 0 | 0 | 0 | 0 | [8 empty] | #N/A | #N/A
#N/A | 0 | #N/A | #N/A | #N/A | #N/A | 0 | 0 | 0 | 0 | 0 | 0 | 0 | [8 empty] | #N/A | #N/A
#N/A | 0 | #N/A | #N/A | #N/A | #N/A | 0 | 0 | 0 | 0 | 0 | 0 | 0 | [8 empty] | #N/A | #N/A
#N/A | 0 | #N/A | #N/A | #N/A | #N/A | 0 | 0 | 0 | 0 | 0 | 0 | 0 | [8 empty] | #N/A | #N/A
#N/A | 0 | #N/A | #N/A | #N/A | #N/A | 0 | 0 | 0 | 0 | 0 | 0 | 0 | [8 empty] | #N/A | #N/A
#N/A | 0 | #N/A | #N/A | #N/A | #N/A | 0 | 0 | 0 | 0 | 0 | 0 | 0 | [8 empty] | #N/A | #N/A
#N/A | 0 | #N/A | #N/A | #N/A | #N/A | 0 | 0 | 0 | 0 | 0 | 0 | 0 | [8 empty] | #N/A | #N/A
#N/A | 0 | #N/A | #N/A | #N/A | #N/A | 0 | 0 | 0 | 0 | 0 | 0 | 0 | [8 empty] | #N/A | #N/A
#N/A | 0 | #N/A | #N/A | #N/A | #N/A | 0 | 0 | 0 | 0 | 0 | 0 | 0 | [8 empty] | #N/A | #N/A
#N/A | 0 | #N/A | #N/A | #N/A | #N/A | 0 | 0 | 0 | 0 | 0 | 0 | 0 | [8 empty] | #N/A | #N/A
#N/A | 0 | #N/A | #N/A | #N/A | #N/A | 0 | 0 | 0 | 0 | 0 | 0 | 0 | [8 empty] | #N/A | #N/A
#N/A | 0 | #N/A | #N/A | #N/A | #N/A | 0 | 0 | 0 | 0 | 0 | 0 | 0 | [8 empty] | #N/A | #N/A
#N/A | 0 | #N/A | #N/A | #N/A | #N/A | 0 | 0 | 0 | 0 | 0 | 0 | 0 | [8 empty] | #N/A | #N/A
#N/A | 0 | #N/A | #N/A | #N/A | #N/A | 0 | 0 | 0 | 0 | 0 | 0 | 0 | [8 empty] | #N/A | #N/A
#N/A | 0 | #N/A | #N/A | #N/A | #N/A | 0 | 0 | 0 | 0 | 0 | 0 | 0 | [8 empty] | #N/A | #N/A
#N/A | 0 | #N/A | #N/A | #N/A | #N/A | 0 | 0 | 0 | 0 | 0 | 0 | 0 | [8 empty] | #N/A | #N/A
#N/A | 0 | #N/A | #N/A | #N/A | #N/A | 0 | 0 | 0 | 0 | 0 | 0 | 0 | [8 empty] | #N/A | #N/A
#N/A | 0 | #N/A | #N/A | #N/A | #N/A | 0 | 0 | 0 | 0 | 0 | 0 | 0 | [8 empty] | #N/A | #N/A
#N/A | 0 | #N/A | #N/A | #N/A | #N/A | 0 | 0 | 0 | 0 | 0 | 0 | 0 | [8 empty] | #N/A | #N/A
#N/A | 0 | #N/A | #N/A | #N/A | #N/A | 0 | 0 | 0 | 0 | 0 | 0 | 0 | [8 empty] | #N/A | #N/A
#N/A | 0 | #N/A | #N/A | #N/A | #N/A | 0 | 0 | 0 | 0 | 0 | 0 | 0 | [8 empty] | #N/A | #N/A
#N/A | 0 | #N/A | #N/A | #N/A | #N/A | 0 | 0 | 0 | 0 | 0 | 0 | 0 | [8 empty] | #N/A | #N/A
#N/A | 0 | #N/A | #N/A | #N/A | #N/A | 0 | 0 | 0 | 0 | 0 | 0 | 0 | [8 empty] | #N/A | #N/A
#N/A | 0 | #N/A | #N/A | #N/A | #N/A | 0 | 0 | 0 | 0 | 0 | 0 | 0 | [8 empty] | #N/A | #N/A
#N/A | 0 | #N/A | #N/A | #N/A | #N/A | 0 | 0 | 0 | 0 | 0 | 0 | 0 | [8 empty] | #N/A | #N/A
#N/A | 0 | #N/A | #N/A | #N/A | #N/A | 0 | 0 | 0 | 0 | 0 | 0 | 0 | [8 empty] | #N/A | #N/A
#N/A | 0 | #N/A | #N/A | #N/A | #N/A | 0 | 0 | 0 | 0 | 0 | 0 | 0 | [8 empty] | #N/A | #N/A
#N/A | 0 | #N/A | #N/A | #N/A | #N/A | 0 | 0 | 0 | 0 | 0 | 0 | 0 | [8 empty] | #N/A | #N/A
#N/A | 0 | #N/A | #N/A | #N/A | #N/A | 0 | 0 | 0 | 0 | 0 | 0 | 0 | [8 empty] | #N/A | #N/A
#N/A | 0 | #N/A | #N/A | #N/A | #N/A | 0 | 0 | 0 | 0 | 0 | 0 | 0 | [8 empty] | #N/A | #N/A
#N/A | 0 | #N/A | #N/A | #N/A | #N/A | 0 | 0 | 0 | 0 | 0 | 0 | 0 | [8 empty] | #N/A | #N/A
#N/A | 0 | #N/A | #N/A | #N/A | #N/A | 0 | 0 | 0 | 0 | 0 | 0 | 0 | [8 empty] | #N/A | #N/A
#N/A | 0 | #N/A | #N/A | #N/A | #N/A | 0 | 0 | 0 | 0 | 0 | 0 | 0 | [8 empty] | #N/A | #N/A
#N/A | 0 | #N/A | #N/A | #N/A | #N/A | 0 | 0 | 0 | 0 | 0 | 0 | 0 | [8 empty] | #N/A | #N/A
#N/A | 0 | #N/A | #N/A | #N/A | #N/A | 0 | 0 | 0 | 0 | 0 | 0 | 0 | [8 empty] | #N/A | #N/A
#N/A | 0 | #N/A | #N/A | #N/A | #N/A | 0 | 0 | 0 | 0 | 0 | 0 | 0 | [8 empty] | #N/A | #N/A
#N/A | 0 | #N/A | #N/A | #N/A | #N/A | 0 | 0 | 0 | 0 | 0 | 0 | 0 | [8 empty] | #N/A | #N/A
#N/A | 0 | #N/A | #N/A | #N/A | #N/A | 0 | 0 | 0 | 0 | 0 | 0 | 0 | [8 empty] | #N/A | #N/A
#N/A | 0 | #N/A | #N/A | #N/A | #N/A | 0 | 0 | 0 | 0 | 0 | 0 | 0 | [8 empty] | #N/A | #N/A
#N/A | 0 | #N/A | #N/A | #N/A | #N/A | 0 | 0 | 0 | 0 | 0 | 0 | 0 | [8 empty] | #N/A | #N/A
#N/A | 0 | #N/A | #N/A | #N/A | #N/A | 0 | 0 | 0 | 0 | 0 | 0 | 0 | [8 empty] | #N/A | #N/A
#N/A | 0 | #N/A | #N/A | #N/A | #N/A | 0 | 0 | 0 | 0 | 0 | 0 | 0 | [8 empty] | #N/A | #N/A
#N/A | 0 | #N/A | #N/A | #N/A | #N/A | 0 | 0 | 0 | 0 | 0 | 0 | 0 | [8 empty] | #N/A | #N/A
#N/A | 0 | #N/A | #N/A | #N/A | #N/A | 0 | 0 | 0 | 0 | 0 | 0 | 0 | [8 empty] | #N/A | #N/A
#N/A | 0 | #N/A | #N/A | #N/A | #N/A | 0 | 0 | 0 | 0 | 0 | 0 | 0 | [8 empty] | #N/A | #N/A
#N/A | 0 | #N/A | #N/A | #N/A | #N/A | 0 | 0 | 0 | 0 | 0 | 0 | 0 | [8 empty] | #N/A | #N/A
#N/A | 0 | #N/A | #N/A | #N/A | #N/A | 0 | 0 | 0 | 0 | 0 | 0 | 0 | [8 empty] | #N/A | #N/A
#N/A | 0 | #N/A | #N/A | #N/A | #N/A | 0 | 0 | 0 | 0 | 0 | 0 | 0 | [8 empty] | #N/A | #N/A
#N/A | 0 | #N/A | #N/A | #N/A | #N/A | 0 | 0 | 0 | 0 | 0 | 0 | 0 | [8 empty] | #N/A | #N/A
#N/A | 0 | #N/A | #N/A | #N/A | #N/A | 0 | 0 | 0 | 0 | 0 | 0 | 0 | [8 empty] | #N/A | #N/A
#N/A | 0 | #N/A | #N/A | #N/A | #N/A | 0 | 0 | 0 | 0 | 0 | 0 | 0 | [8 empty] | #N/A | #N/A
#N/A | 0 | #N/A | #N/A | #N/A | #N/A | 0 | 0 | 0 | 0 | 0 | 0 | 0 | [8 empty] | #N/A | #N/A
#N/A | 0 | #N/A | #N/A | #N/A | #N/A | 0 | 0 | 0 | 0 | 0 | 0 | 0 | [8 empty] | #N/A | #N/A
#N/A | 0 | #N/A | #N/A | #N/A | #N/A | 0 | 0 | 0 | 0 | 0 | 0 | 0 | [8 empty] | #N/A | #N/A
#N/A | 0 | #N/A | #N/A | #N/A | #N/A | 0 | 0 | 0 | 0 | 0 | 0 | 0 | [8 empty] | #N/A | #N/A
#N/A | 0 | #N/A | #N/A | #N/A | #N/A | 0 | 0 | 0 | 0 | 0 | 0 | 0 | [8 empty] | #N/A | #N/A
#N/A | 0 | #N/A | #N/A | #N/A | #N/A | 0 | 0 | 0 | 0 | 0 | 0 | 0 | [8 empty] | #N/A | #N/A
#N/A | 0 | #N/A | #N/A | #N/A | #N/A | 0 | 0 | 0 | 0 | 0 | 0 | 0 | [8 empty] | #N/A | #N/A
#N/A | 0 | #N/A | #N/A | #N/A | #N/A | 0 | 0 | 0 | 0 | 0 | 0 | 0 | [8 empty] | #N/A | #N/A
#N/A | 0 | #N/A | #N/A | #N/A | #N/A | 0 | 0 | 0 | 0 | 0 | 0 | 0 | [8 empty] | #N/A | #N/A
#N/A | 0 | #N/A | #N/A | #N/A | #N/A | 0 | 0 | 0 | 0 | 0 | 0 | 0 | [8 empty] | #N/A | #N/A
#N/A | 0 | #N/A | #N/A | #N/A | #N/A | 0 | 0 | 0 | 0 | 0 | 0 | 0 | [8 empty] | #N/A | #N/A
#N/A | 0 | #N/A | #N/A | #N/A | #N/A | 0 | 0 | 0 | 0 | 0 | 0 | 0 | [8 empty] | #N/A | #N/A
#N/A | 0 | #N/A | #N/A | #N/A | #N/A | 0 | 0 | 0 | 0 | 0 | 0 | 0 | [8 empty] | #N/A | #N/A
#N/A | 0 | #N/A | #N/A | #N/A | #N/A | 0 | 0 | 0 | 0 | 0 | 0 | 0 | [8 empty] | #N/A | #N/A
#N/A | 0 | #N/A | #N/A | #N/A | #N/A | 0 | 0 | 0 | 0 | 0 | 0 | 0 | [8 empty] | #N/A | #N/A
#N/A | 0 | #N/A | #N/A | #N/A | #N/A | 0 | 0 | 0 | 0 | 0 | 0 | 0 | [8 empty] | #N/A | #N/A
#N/A | 0 | #N/A | #N/A | #N/A | #N/A | 0 | 0 | 0 | 0 | 0 | 0 | 0 | [8 empty] | #N/A | #N/A
#N/A | 0 | #N/A | #N/A | #N/A | #N/A | 0 | 0 | 0 | 0 | 0 | 0 | 0 | [8 empty] | #N/A | #N/A
#N/A | 0 | #N/A | #N/A | #N/A | #N/A | 0 | 0 | 0 | 0 | 0 | 0 | 0 | [8 empty] | #N/A | #N/A
#N/A | 0 | #N/A | #N/A | #N/A | #N/A | 0 | 0 | 0 | 0 | 0 | 0 | 0 | [8 empty] | #N/A | #N/A
#N/A | 0 | #N/A | #N/A | #N/A | #N/A | 0 | 0 | 0 | 0 | 0 | 0 | 0 | [8 empty] | #N/A | #N/A
#N/A | 0 | #N/A | #N/A | #N/A | #N/A | 0 | 0 | 0 | 0 | 0 | 0 | 0 | [8 empty] | #N/A | #N/A
#N/A | 0 | #N/A | #N/A | #N/A | #N/A | 0 | 0 | 0 | 0 | 0 | 0 | 0 | [8 empty] | #N/A | #N/A
#N/A | 0 | #N/A | #N/A | #N/A | #N/A | 0 | 0 | 0 | 0 | 0 | 0 | 0 | [8 empty] | #N/A | #N/A
#N/A | 0 | #N/A | #N/A | #N/A | #N/A | 0 | 0 | 0 | 0 | 0 | 0 | 0 | [8 empty] | #N/A | #N/A
#N/A | 0 | #N/A | #N/A | #N/A | #N/A | 0 | 0 | 0 | 0 | 0 | 0 | 0 | [8 empty] | #N/A | #N/A
#N/A | 0 | #N/A | #N/A | #N/A | #N/A | 0 | 0 | 0 | 0 | 0 | 0 | 0 | [8 empty] | #N/A | #N/A
#N/A | 0 | #N/A | #N/A | #N/A | #N/A | 0 | 0 | 0 | 0 | 0 | 0 | 0 | [8 empty] | #N/A | #N/A
#N/A | 0 | #N/A | #N/A | #N/A | #N/A | 0 | 0 | 0 | 0 | 0 | 0 | 0 | [8 empty] | #N/A | #N/A
#N/A | 0 | #N/A | #N/A | #N/A | #N/A | 0 | 0 | 0 | 0 | 0 | 0 | 0 | [8 empty] | #N/A | #N/A
#N/A | 0 | #N/A | #N/A | #N/A | #N/A | 0 | 0 | 0 | 0 | 0 | 0 | 0 | [8 empty] | #N/A | #N/A
#N/A | 0 | #N/A | #N/A | #N/A | #N/A | 0 | 0 | 0 | 0 | 0 | 0 | 0 | [8 empty] | #N/A | #N/A
#N/A | 0 | #N/A | #N/A | #N/A | #N/A | 0 | 0 | 0 | 0 | 0 | 0 | 0 | [8 empty] | #N/A | #N/A
#N/A | 0 | #N/A | #N/A | #N/A | #N/A | 0 | 0 | 0 | 0 | 0 | 0 | 0 | [8 empty] | #N/A | #N/A
#N/A | 0 | #N/A | #N/A | #N/A | #N/A | 0 | 0 | 0 | 0 | 0 | 0 | 0 | [8 empty] | #N/A | #N/A
#N/A | 0 | #N/A | #N/A | #N/A | #N/A | 0 | 0 | 0 | 0 | 0 | 0 | 0 | [8 empty] | #N/A | #N/A
#N/A | 0 | #N/A | #N/A | #N/A | #N/A | 0 | 0 | 0 | 0 | 0 | 0 | 0 | [8 empty] | #N/A | #N/A
#N/A | 0 | #N/A | #N/A | #N/A | #N/A | 0 | 0 | 0 | 0 | 0 | 0 | 0 | [8 empty] | #N/A | #N/A
#N/A | 0 | #N/A | #N/A | #N/A | #N/A | 0 | 0 | 0 | 0 | 0 | 0 | 0 | [8 empty] | #N/A | #N/A
#N/A | 0 | #N/A | #N/A | #N/A | #N/A | 0 | 0 | 0 | 0 | 0 | 0 | 0 | [8 empty] | #N/A | #N/A
#N/A | 0 | #N/A | #N/A | #N/A | #N/A | 0 | 0 | 0 | 0 | 0 | 0 | 0 | [8 empty] | #N/A | #N/A
#N/A | 0 | #N/A | #N/A | #N/A | #N/A | 0 | 0 | 0 | 0 | 0 | 0 | 0 | [8 empty] | #N/A | #N/A
#N/A | 0 | #N/A | #N/A | #N/A | #N/A | 0 | 0 | 0 | 0 | 0 | 0 | 0 | [8 empty] | #N/A | #N/A
#N/A | 0 | #N/A | #N/A | #N/A | #N/A | 0 | 0 | 0 | 0 | 0 | 0 | 0 | [8 empty] | #N/A | #N/A
#N/A | 0 | #N/A | #N/A | #N/A | #N/A | 0 | 0 | 0 | 0 | 0 | 0 | 0 | [8 empty] | #N/A | #N/A
#N/A | 0 | #N/A | #N/A | #N/A | #N/A | 0 | 0 | 0 | 0 | 0 | 0 | 0 | [8 empty] | #N/A | #N/A
#N/A | 0 | #N/A | #N/A | #N/A | #N/A | 0 | 0 | 0 | 0 | 0 | 0 | 0 | [8 empty] | #N/A | #N/A
#N/A | 0 | #N/A | #N/A | #N/A | #N/A | 0 | 0 | 0 | 0 | 0 | 0 | 0 | [8 empty] | #N/A | #N/A
#N/A | 0 | #N/A | #N/A | #N/A | #N/A | 0 | 0 | 0 | 0 | 0 | 0 | 0 | [8 empty] | #N/A | #N/A
#N/A | 0 | #N/A | #N/A | #N/A | #N/A | 0 | 0 | 0 | 0 | 0 | 0 | 0 | [8 empty] | #N/A | #N/A
#N/A | 0 | #N/A | #N/A | #N/A | #N/A | 0 | 0 | 0 | 0 | 0 | 0 | 0 | [8 empty] | #N/A | #N/A
#N/A | 0 | #N/A | #N/A | #N/A | #N/A | 0 | 0 | 0 | 0 | 0 | 0 | 0 | [8 empty] | #N/A | #N/A
#N/A | 0 | #N/A | #N/A | #N/A | #N/A | 0 | 0 | 0 | 0 | 0 | 0 | 0 | [8 empty] | #N/A | #N/A
#N/A | 0 | #N/A | #N/A | #N/A | #N/A | 0 | 0 | 0 | 0 | 0 | 0 | 0 | [8 empty] | #N/A | #N/A
#N/A | 0 | #N/A | #N/A | #N/A | #N/A | 0 | 0 | 0 | 0 | 0 | 0 | 0 | [8 empty] | #N/A | #N/A
#N/A | 0 | #N/A | #N/A | #N/A | #N/A | 0 | 0 | 0 | 0 | 0 | 0 | 0 | [8 empty] | #N/A | #N/A
#N/A | 0 | #N/A | #N/A | #N/A | #N/A | 0 | 0 | 0 | 0 | 0 | 0 | 0 | [8 empty] | #N/A | #N/A
#N/A | 0 | #N/A | #N/A | #N/A | #N/A | 0 | 0 | 0 | 0 | 0 | 0 | 0 | [8 empty] | #N/A | #N/A
#N/A | 0 | #N/A | #N/A | #N/A | #N/A | 0 | 0 | 0 | 0 | 0 | 0 | 0 | [8 empty] | #N/A | #N/A
#N/A | 0 | #N/A | #N/A | #N/A | #N/A | 0 | 0 | 0 | 0 | 0 | 0 | 0 | [8 empty] | #N/A | #N/A
#N/A | 0 | #N/A | #N/A | #N/A | #N/A | 0 | 0 | 0 | 0 | 0 | 0 | 0 | [8 empty] | #N/A | #N/A
#N/A | 0 | #N/A | #N/A | #N/A | #N/A | 0 | 0 | 0 | 0 | 0 | 0 | 0 | [8 empty] | #N/A | #N/A
#N/A | 0 | #N/A | #N/A | #N/A | #N/A | 0 | 0 | 0 | 0 | 0 | 0 | 0 | [8 empty] | #N/A | #N/A
#N/A | 0 | #N/A | #N/A | #N/A | #N/A | 0 | 0 | 0 | 0 | 0 | 0 | 0 | [8 empty] | #N/A | #N/A
#N/A | 0 | #N/A | #N/A | #N/A | #N/A | 0 | 0 | 0 | 0 | 0 | 0 | 0 | [8 empty] | #N/A | #N/A
#N/A | 0 | #N/A | #N/A | #N/A | #N/A | 0 | 0 | 0 | 0 | 0 | 0 | 0 | [8 empty] | #N/A | #N/A
#N/A | 0 | #N/A | #N/A | #N/A | #N/A | 0 | 0 | 0 | 0 | 0 | 0 | 0 | [8 empty] | #N/A | #N/A
#N/A | 0 | #N/A | #N/A | #N/A | #N/A | 0 | 0 | 0 | 0 | 0 | 0 | 0 | [8 empty] | #N/A | #N/A
#N/A | 0 | #N/A | #N/A | #N/A | #N/A | 0 | 0 | 0 | 0 | 0 | 0 | 0 | [8 empty] | #N/A | #N/A
#N/A | 0 | #N/A | #N/A | #N/A | #N/A | 0 | 0 | 0 | 0 | 0 | 0 | 0 | [8 empty] | #N/A | #N/A
#N/A | 0 | #N/A | #N/A | #N/A | #N/A | 0 | 0 | 0 | 0 | 0 | 0 | 0 | [8 empty] | #N/A | #N/A
#N/A | 0 | #N/A | #N/A | #N/A | #N/A | 0 | 0 | 0 | 0 | 0 | 0 | 0 | [8 empty] | #N/A | #N/A
#N/A | 0 | #N/A | #N/A | #N/A | #N/A | 0 | 0 | 0 | 0 | 0 | 0 | 0 | [8 empty] | #N/A | #N/A
#N/A | 0 | #N/A | #N/A | #N/A | #N/A | 0 | 0 | 0 | 0 | 0 | 0 | 0 | [8 empty] | #N/A | #N/A
#N/A | 0 | #N/A | #N/A | #N/A | #N/A | 0 | 0 | 0 | 0 | 0 | 0 | 0 | [8 empty] | #N/A | #N/A
#N/A | 0 | #N/A | #N/A | #N/A | #N/A | 0 | 0 | 0 | 0 | 0 | 0 | 0 | [8 empty] | #N/A | #N/A
#N/A | 0 | #N/A | #N/A | #N/A | #N/A | 0 | 0 | 0 | 0 | 0 | 0 | 0 | [8 empty] | #N/A | #N/A
#N/A | 0 | #N/A | #N/A | #N/A | #N/A | 0 | 0 | 0 | 0 | 0 | 0 | 0 | [8 empty] | #N/A | #N/A
#N/A | 0 | #N/A | #N/A | #N/A | #N/A | 0 | 0 | 0 | 0 | 0 | 0 | 0 | [8 empty] | #N/A | #N/A
#N/A | 0 | #N/A | #N/A | #N/A | #N/A | 0 | 0 | 0 | 0 | 0 | 0 | 0 | [8 empty] | #N/A | #N/A
#N/A | 0 | #N/A | #N/A | #N/A | #N/A | 0 | 0 | 0 | 0 | 0 | 0 | 0 | [8 empty] | #N/A | #N/A
#N/A | 0 | #N/A | #N/A | #N/A | #N/A | 0 | 0 | 0 | 0 | 0 | 0 | 0 | [8 empty] | #N/A | #N/A
#N/A | 0 | #N/A | #N/A | #N/A | #N/A | 0 | 0 | 0 | 0 | 0 | 0 | 0 | [8 empty] | #N/A | #N/A
#N/A | 0 | #N/A | #N/A | #N/A | #N/A | 0 | 0 | 0 | 0 | 0 | 0 | 0 | [8 empty] | #N/A | #N/A
#N/A | 0 | #N/A | #N/A | #N/A | #N/A | 0 | 0 | 0 | 0 | 0 | 0 | 0 | [8 empty] | #N/A | #N/A
#N/A | 0 | #N/A | #N/A | #N/A | #N/A | 0 | 0 | 0 | 0 | 0 | 0 | 0 | [8 empty] | #N/A | #N/A
#N/A | 0 | #N/A | #N/A | #N/A | #N/A | 0 | 0 | 0 | 0 | 0 | 0 | 0 | [8 empty] | #N/A | #N/A
#N/A | 0 | #N/A | #N/A | #N/A | #N/A | 0 | 0 | 0 | 0 | 0 | 0 | 0 | [8 empty] | #N/A | #N/A
#N/A | 0 | #N/A | #N/A | #N/A | #N/A | 0 | 0 | 0 | 0 | 0 | 0 | 0 | [8 empty] | #N/A | #N/A
#N/A | 0 | #N/A | #N/A | #N/A | #N/A | 0 | 0 | 0 | 0 | 0 | 0 | 0 | [8 empty] | #N/A | #N/A
#N/A | 0 | #N/A | #N/A | #N/A | #N/A | 0 | 0 | 0 | 0 | 0 | 0 | 0 | [8 empty] | #N/A | #N/A
#N/A | 0 | #N/A | #N/A | #N/A | #N/A | 0 | 0 | 0 | 0 | 0 | 0 | 0 | [8 empty] | #N/A | #N/A
#N/A | 0 | #N/A | #N/A | #N/A | #N/A | 0 | 0 | 0 | 0 | 0 | 0 | 0 | [8 empty] | #N/A | #N/A
#N/A | 0 | #N/A | #N/A | #N/A | #N/A | 0 | 0 | 0 | 0 | 0 | 0 | 0 | [8 empty] | #N/A | #N/A
#N/A | 0 | #N/A | #N/A | #N/A | #N/A | 0 | 0 | 0 | 0 | 0 | 0 | 0 | [8 empty] | #N/A | #N/A
#N/A | 0 | #N/A | #N/A | #N/A | #N/A | 0 | 0 | 0 | 0 | 0 | 0 | 0 | [8 empty] | #N/A | #N/A
#N/A | 0 | #N/A | #N/A | #N/A | #N/A | 0 | 0 | 0 | 0 | 0 | 0 | 0 | [8 empty] | #N/A | #N/A
#N/A | 0 | #N/A | #N/A | #N/A | #N/A | 0 | 0 | 0 | 0 | 0 | 0 | 0 | [8 empty] | #N/A | #N/A
#N/A | 0 | #N/A | #N/A | #N/A | #N/A | 0 | 0 | 0 | 0 | 0 | 0 | 0 | [8 empty] | #N/A | #N/A
#N/A | 0 | #N/A | #N/A | #N/A | #N/A | 0 | 0 | 0 | 0 | 0 | 0 | 0 | [8 empty] | #N/A | #N/A
#N/A | 0 | #N/A | #N/A | #N/A | #N/A | 0 | 0 | 0 | 0 | 0 | 0 | 0 | [8 empty] | #N/A | #N/A
#N/A | 0 | #N/A | #N/A | #N/A | #N/A | 0 | 0 | 0 | 0 | 0 | 0 | 0 | [8 empty] | #N/A | #N/A
#N/A | 0 | #N/A | #N/A | #N/A | #N/A | 0 | 0 | 0 | 0 | 0 | 0 | 0 | [8 empty] | #N/A | #N/A
#N/A | 0 | #N/A | #N/A | #N/A | #N/A | 0 | 0 | 0 | 0 | 0 | 0 | 0 | [8 empty] | #N/A | #N/A
#N/A | 0 | #N/A | #N/A | #N/A | #N/A | 0 | 0 | 0 | 0 | 0 | 0 | 0 | [8 empty] | #N/A | #N/A
#N/A | 0 | #N/A | #N/A | #N/A | #N/A | 0 | 0 | 0 | 0 | 0 | 0 | 0 | [8 empty] | #N/A | #N/A
#N/A | 0 | #N/A | #N/A | #N/A | #N/A | 0 | 0 | 0 | 0 | 0 | 0 | 0 | [8 empty] | #N/A | #N/A
#N/A | 0 | #N/A | #N/A | #N/A | #N/A | 0 | 0 | 0 | 0 | 0 | 0 | 0 | [8 empty] | #N/A | #N/A
#N/A | 0 | #N/A | #N/A | #N/A | #N/A | 0 | 0 | 0 | 0 | 0 | 0 | 0 | [8 empty] | #N/A | #N/A
#N/A | 0 | #N/A | #N/A | #N/A | #N/A | 0 | 0 | 0 | 0 | 0 | 0 | 0 | [8 empty] | #N/A | #N/A
#N/A | 0 | #N/A | #N/A | #N/A | #N/A | 0 | 0 | 0 | 0 | 0 | 0 | 0 | [8 empty] | #N/A | #N/A
#N/A | 0 | #N/A | #N/A | #N/A | #N/A | 0 | 0 | 0 | 0 | 0 | 0 | 0 | [8 empty] | #N/A | #N/A
#N/A | 0 | #N/A | #N/A | #N/A | #N/A | 0 | 0 | 0 | 0 | 0 | 0 | 0 | [8 empty] | #N/A | #N/A
#N/A | 0 | #N/A | #N/A | #N/A | #N/A | 0 | 0 | 0 | 0 | 0 | 0 | 0 | [8 empty] | #N/A | #N/A
#N/A | 0 | #N/A | #N/A | #N/A | #N/A | 0 | 0 | 0 | 0 | 0 | 0 | 0 | [8 empty] | #N/A | #N/A
#N/A | 0 | #N/A | #N/A | #N/A | #N/A | 0 | 0 | 0 | 0 | 0 | 0 | 0 | [8 empty] | #N/A | #N/A
#N/A | 0 | #N/A | #N/A | #N/A | #N/A | 0 | 0 | 0 | 0 | 0 | 0 | 0 | [8 empty] | #N/A | #N/A
#N/A | 0 | #N/A | #N/A | #N/A | #N/A | 0 | 0 | 0 | 0 | 0 | 0 | 0 | [8 empty] | #N/A | #N/A
#N/A | 0 | #N/A | #N/A | #N/A | #N/A | 0 | 0 | 0 | 0 | 0 | 0 | 0 | [8 empty] | #N/A | #N/A
#N/A | 0 | #N/A | #N/A | #N/A | #N/A | 0 | 0 | 0 | 0 | 0 | 0 | 0 | [8 empty] | #N/A | #N/A
#N/A | 0 | #N/A | #N/A | #N/A | #N/A | 0 | 0 | 0 | 0 | 0 | 0 | 0 | [8 empty] | #N/A | #N/A
#N/A | 0 | #N/A | #N/A | #N/A | #N/A | 0 | 0 | 0 | 0 | 0 | 0 | 0 | [8 empty] | #N/A | #N/A
#N/A | 0 | #N/A | #N/A | #N/A | #N/A | 0 | 0 | 0 | 0 | 0 | 0 | 0 | [8 empty] | #N/A | #N/A
#N/A | 0 | #N/A | #N/A | #N/A | #N/A | 0 | 0 | 0 | 0 | 0 | 0 | 0 | [8 empty] | #N/A | #N/A
#N/A | 0 | #N/A | #N/A | #N/A | #N/A | 0 | 0 | 0 | 0 | 0 | 0 | 0 | [8 empty] | #N/A | #N/A
#N/A | 0 | #N/A | #N/A | #N/A | #N/A | 0 | 0 | 0 | 0 | 0 | 0 | 0 | [8 empty] | #N/A | #N/A
#N/A | 0 | #N/A | #N/A | #N/A | #N/A | 0 | 0 | 0 | 0 | 0 | 0 | 0 | [8 empty] | #N/A | #N/A
#N/A | 0 | #N/A | #N/A | #N/A | #N/A | 0 | 0 | 0 | 0 | 0 | 0 | 0 | [8 empty] | #N/A | #N/A
#N/A | 0 | #N/A | #N/A | #N/A | #N/A | 0 | 0 | 0 | 0 | 0 | 0 | 0 | [8 empty] | #N/A | #N/A
#N/A | 0 | #N/A | #N/A | #N/A | #N/A | 0 | 0 | 0 | 0 | 0 | 0 | 0 | [8 empty] | #N/A | #N/A
#N/A | 0 | #N/A | #N/A | #N/A | #N/A | 0 | 0 | 0 | 0 | 0 | 0 | 0 | [8 empty] | #N/A | #N/A
#N/A | 0 | #N/A | #N/A | #N/A | #N/A | 0 | 0 | 0 | 0 | 0 | 0 | 0 | [8 empty] | #N/A | #N/A
#N/A | 0 | #N/A | #N/A | #N/A | #N/A | 0 | 0 | 0 | 0 | 0 | 0 | 0 | [8 empty] | #N/A | #N/A
#N/A | 0 | #N/A | #N/A | #N/A | #N/A | 0 | 0 | 0 | 0 | 0 | 0 | 0 | [8 empty] | #N/A | #N/A
#N/A | 0 | #N/A | #N/A | #N/A | #N/A | 0 | 0 | 0 | 0 | 0 | 0 | 0 | [8 empty] | #N/A | #N/A
#N/A | 0 | #N/A | #N/A | #N/A | #N/A | 0 | 0 | 0 | 0 | 0 | 0 | 0 | [8 empty] | #N/A | #N/A
#N/A | 0 | #N/A | #N/A | #N/A | #N/A | 0 | 0 | 0 | 0 | 0 | 0 | 0 | [8 empty] | #N/A | #N/A
#N/A | 0 | #N/A | #N/A | #N/A | #N/A | 0 | 0 | 0 | 0 | 0 | 0 | 0 | [8 empty] | #N/A | #N/A
#N/A | 0 | #N/A | #N/A | #N/A | #N/A | 0 | 0 | 0 | 0 | 0 | 0 | 0 | [8 empty] | #N/A | #N/A
#N/A | 0 | #N/A | #N/A | #N/A | #N/A | 0 | 0 | 0 | 0 | 0 | 0 | 0 | [8 empty] | #N/A | #N/A
#N/A | 0 | #N/A | #N/A | #N/A | #N/A | 0 | 0 | 0 | 0 | 0 | 0 | 0 | [8 empty] | #N/A | #N/A
#N/A | 0 | #N/A | #N/A | #N/A | #N/A | 0 | 0 | 0 | 0 | 0 | 0 | 0 | [8 empty] | #N/A | #N/A
#N/A | 0 | #N/A | #N/A | #N/A | #N/A | 0 | 0 | 0 | 0 | 0 | 0 | 0 | [8 empty] | #N/A | #N/A
#N/A | 0 | #N/A | #N/A | #N/A | #N/A | 0 | 0 | 0 | 0 | 0 | 0 | 0 | [8 empty] | #N/A | #N/A
#N/A | 0 | #N/A | #N/A | #N/A | #N/A | 0 | 0 | 0 | 0 | 0 | 0 | 0 | [8 empty] | #N/A | #N/A
#N/A | 0 | #N/A | #N/A | #N/A | #N/A | 0 | 0 | 0 | 0 | 0 | 0 | 0 | [8 empty] | #N/A | #N/A
#N/A | 0 | #N/A | #N/A | #N/A | #N/A | 0 | 0 | 0 | 0 | 0 | 0 | 0 | [8 empty] | #N/A | #N/A
#N/A | 0 | #N/A | #N/A | #N/A | #N/A | 0 | 0 | 0 | 0 | 0 | 0 | 0 | [8 empty] | #N/A | #N/A
#N/A | 0 | #N/A | #N/A | #N/A | #N/A | 0 | 0 | 0 | 0 | 0 | 0 | 0 | [8 empty] | #N/A | #N/A
#N/A | 0 | #N/A | #N/A | #N/A | #N/A | 0 | 0 | 0 | 0 | 0 | 0 | 0 | [8 empty] | #N/A | #N/A
#N/A | 0 | #N/A | #N/A | #N/A | #N/A | 0 | 0 | 0 | 0 | 0 | 0 | 0 | [8 empty] | #N/A | #N/A
#N/A | 0 | #N/A | #N/A | #N/A | #N/A | 0 | 0 | 0 | 0 | 0 | 0 | 0 | [8 empty] | #N/A | #N/A
#N/A | 0 | #N/A | #N/A | #N/A | #N/A | 0 | 0 | 0 | 0 | 0 | 0 | 0 | [8 empty] | #N/A | #N/A
#N/A | 0 | #N/A | #N/A | #N/A | #N/A | 0 | 0 | 0 | 0 | 0 | 0 | 0 | [8 empty] | #N/A | #N/A
#N/A | 0 | #N/A | #N/A | #N/A | #N/A | 0 | 0 | 0 | 0 | 0 | 0 | 0 | [8 empty] | #N/A | #N/A
#N/A | 0 | #N/A | #N/A | #N/A | #N/A | 0 | 0 | 0 | 0 | 0 | 0 | 0 | [8 empty] | #N/A | #N/A
#N/A | 0 | #N/A | #N/A | #N/A | #N/A | 0 | 0 | 0 | 0 | 0 | 0 | 0 | [8 empty] | #N/A | #N/A
#N/A | 0 | #N/A | #N/A | #N/A | #N/A | 0 | 0 | 0 | 0 | 0 | 0 | 0 | [8 empty] | #N/A | #N/A
#N/A | 0 | #N/A | #N/A | #N/A | #N/A | 0 | 0 | 0 | 0 | 0 | 0 | 0 | [8 empty] | #N/A | #N/A
#N/A | 0 | #N/A | #N/A | #N/A | #N/A | 0 | 0 | 0 | 0 | 0 | 0 | 0 | [8 empty] | #N/A | #N/A
#N/A | 0 | #N/A | #N/A | #N/A | #N/A | 0 | 0 | 0 | 0 | 0 | 0 | 0 | [8 empty] | #N/A | #N/A
#N/A | 0 | #N/A | #N/A | #N/A | #N/A | 0 | 0 | 0 | 0 | 0 | 0 | 0 | [8 empty] | #N/A | #N/A
#N/A | 0 | #N/A | #N/A | #N/A | #N/A | 0 | 0 | 0 | 0 | 0 | 0 | 0 | [8 empty] | #N/A | #N/A
#N/A | 0 | #N/A | #N/A | #N/A | #N/A | 0 | 0 | 0 | 0 | 0 | 0 | 0 | [8 empty] | #N/A | #N/A
#N/A | 0 | #N/A | #N/A | #N/A | #N/A | 0 | 0 | 0 | 0 | 0 | 0 | 0 | [8 empty] | #N/A | #N/A
#N/A | 0 | #N/A | #N/A | #N/A | #N/A | 0 | 0 | 0 | 0 | 0 | 0 | 0 | [8 empty] | #N/A | #N/A
#N/A | 0 | #N/A | #N/A | #N/A | #N/A | 0 | 0 | 0 | 0 | 0 | 0 | 0 | [8 empty] | #N/A | #N/A
#N/A | 0 | #N/A | #N/A | #N/A | #N/A | 0 | 0 | 0 | 0 | 0 | 0 | 0 | [8 empty] | #N/A | #N/A
#N/A | 0 | #N/A | #N/A | #N/A | #N/A | 0 | 0 | 0 | 0 | 0 | 0 | 0 | [8 empty] | #N/A | #N/A
#N/A | 0 | #N/A | #N/A | #N/A | #N/A | 0 | 0 | 0 | 0 | 0 | 0 | 0 | [8 empty] | #N/A | #N/A
#N/A | 0 | #N/A | #N/A | #N/A | #N/A | 0 | 0 | 0 | 0 | 0 | 0 | 0 | [8 empty] | #N/A | #N/A
#N/A | 0 | #N/A | #N/A | #N/A | #N/A | 0 | 0 | 0 | 0 | 0 | 0 | 0 | [8 empty] | #N/A | #N/A
#N/A | 0 | #N/A | #N/A | #N/A | #N/A | 0 | 0 | 0 | 0 | 0 | 0 | 0 | [8 empty] | #N/A | #N/A
#N/A | 0 | #N/A | #N/A | #N/A | #N/A | 0 | 0 | 0 | 0 | 0 | 0 | 0 | [8 empty] | #N/A | #N/A
#N/A | 0 | #N/A | #N/A | #N/A | #N/A | 0 | 0 | 0 | 0 | 0 | 0 | 0 | [8 empty] | #N/A | #N/A
#N/A | 0 | #N/A | #N/A | #N/A | #N/A | 0 | 0 | 0 | 0 | 0 | 0 | 0 | [8 empty] | #N/A | #N/A
#N/A | 0 | #N/A | #N/A | #N/A | #N/A | 0 | 0 | 0 | 0 | 0 | 0 | 0 | [8 empty] | #N/A | #N/A
#N/A | 0 | #N/A | #N/A | #N/A | #N/A | 0 | 0 | 0 | 0 | 0 | 0 | 0 | [8 empty] | #N/A | #N/A
#N/A | 0 | #N/A | #N/A | #N/A | #N/A | 0 | 0 | 0 | 0 | 0 | 0 | 0 | [8 empty] | #N/A | #N/A
#N/A | 0 | #N/A | #N/A | #N/A | #N/A | 0 | 0 | 0 | 0 | 0 | 0 | 0 | [8 empty] | #N/A | #N/A
#N/A | 0 | #N/A | #N/A | #N/A | #N/A | 0 | 0 | 0 | 0 | 0 | 0 | 0 | [8 empty] | #N/A | #N/A
#N/A | 0 | #N/A | #N/A | #N/A | #N/A | 0 | 0 | 0 | 0 | 0 | 0 | 0 | [8 empty] | #N/A | #N/A
#N/A | 0 | #N/A | #N/A | #N/A | #N/A | 0 | 0 | 0 | 0 | 0 | 0 | 0 | [8 empty] | #N/A | #N/A
#N/A | 0 | #N/A | #N/A | #N/A | #N/A | 0 | 0 | 0 | 0 | 0 | 0 | 0 | [8 empty] | #N/A | #N/A
#N/A | 0 | #N/A | #N/A | #N/A | #N/A | 0 | 0 | 0 | 0 | 0 | 0 | 0 | [8 empty] | #N/A | #N/A
#N/A | 0 | #N/A | #N/A | #N/A | #N/A | 0 | 0 | 0 | 0 | 0 | 0 | 0 | [8 empty] | #N/A | #N/A
#N/A | 0 | #N/A | #N/A | #N/A | #N/A | 0 | 0 | 0 | 0 | 0 | 0 | 0 | [8 empty] | #N/A | #N/A
#N/A | 0 | #N/A | #N/A | #N/A | #N/A | 0 | 0 | 0 | 0 | 0 | 0 | 0 | [8 empty] | #N/A | #N/A
#N/A | 0 | #N/A | #N/A | #N/A | #N/A | 0 | 0 | 0 | 0 | 0 | 0 | 0 | [8 empty] | #N/A | #N/A
#N/A | 0 | #N/A | #N/A | #N/A | #N/A | 0 | 0 | 0 | 0 | 0 | 0 | 0 | [8 empty] | #N/A | #N/A
#N/A | 0 | #N/A | #N/A | #N/A | #N/A | 0 | 0 | 0 | 0 | 0 | 0 | 0 | [8 empty] | #N/A | #N/A
#N/A | 0 | #N/A | #N/A | #N/A | #N/A | 0 | 0 | 0 | 0 | 0 | 0 | 0 | [8 empty] | #N/A | #N/A
#N/A | 0 | #N/A | #N/A | #N/A | #N/A | 0 | 0 | 0 | 0 | 0 | 0 | 0 | [8 empty] | #N/A | #N/A
#N/A | 0 | #N/A | #N/A | #N/A | #N/A | 0 | 0 | 0 | 0 | 0 | 0 | 0 | [8 empty] | #N/A | #N/A
#N/A | 0 | #N/A | #N/A | #N/A | #N/A | 0 | 0 | 0 | 0 | 0 | 0 | 0 | [8 empty] | #N/A | #N/A
#N/A | 0 | #N/A | #N/A | #N/A | #N/A | 0 | 0 | 0 | 0 | 0 | 0 | 0 | [8 empty] | #N/A | #N/A
#N/A | 0 | #N/A | #N/A | #N/A | #N/A | 0 | 0 | 0 | 0 | 0 | 0 | 0 | [8 empty] | #N/A | #N/A
#N/A | 0 | #N/A | #N/A | #N/A | #N/A | 0 | 0 | 0 | 0 | 0 | 0 | 0 | [8 empty] | #N/A | #N/A
#N/A | 0 | #N/A | #N/A | #N/A | #N/A | 0 | 0 | 0 | 0 | 0 | 0 | 0 | [8 empty] | #N/A | #N/A
#N/A | 0 | #N/A | #N/A | #N/A | #N/A | 0 | 0 | 0 | 0 | 0 | 0 | 0 | [8 empty] | #N/A | #N/A
#N/A | 0 | #N/A | #N/A | #N/A | #N/A | 0 | 0 | 0 | 0 | 0 | 0 | 0 | [8 empty] | #N/A | #N/A
#N/A | 0 | #N/A | #N/A | #N/A | #N/A | 0 | 0 | 0 | 0 | 0 | 0 | 0 | [8 empty] | #N/A | #N/A

## APTracks Summary (hidden)
|  |  |  | Electricity Annual Savings |  |  | Incentive | Rate of Return
Measure Number | Measure Type | Measure Cost | Quantity | Usage (kWh/Yr) | Demand (kW/Yr) | Cost ($/Yr) | Amount | Simple Payback
123923 | 1 to 6 Watt LED Screw-In replacing Incandescent/CFL | 0 | #REF! | #REF! | #REF! | #REF! | #REF!
124023 | 7 to 11 Watt LED Screw-In replacing Incandescent/CFL |  | #REF! | #REF! | #REF! | #REF! | #REF!
124123 | 12 to 17 LED Screw-In replacing Incandescent/CFL |  | #REF! | #REF! | #REF! | #REF! | #REF!
124223 | 18 or more Watt LED Screw-In replacing Incandescent/CFL |  | #REF! | #REF! | #REF! | #REF! | #REF!
101014 | Linear LED Fixture |  | #REF! | #REF! | #REF! | #REF! | #REF!
101114 | Non-Linear LED Fixture |  | #REF! | #REF! | #REF! | #REF! | #REF!

## GECo Outputs (hidden)
Conversion Rates
| Electricity | 3.412
| Natural Gas | 100
Package Custom Fields
| Field Name | Value
Fuel Savings
| Fuel | Heating (kBtu/yr) | Cooling (kBtu/yr) | Lighting (kBtu/yr) | Hot Water (kBtu/yr) | Appliance (kBtu/yr) | Other (kBtu/yr) | AnnualTotal(kBtu/yr) | AnnualCost | Demand
| Electricity | [6 empty] | 0 | 0 | 0
| Funding Source | Incentive Code | Eligible Amount | Exemption Status | Payment Date | Amount Paid | CheckID | Payment Status | Note
0
Improvements
Improvement 1
| ImprovementType | ImprovementCost | ImprovementQuantity | Description | AutogeneratedName | Status | TreatmentWorkscope | Savings( $/yr )
| 0 | 0 | 0 |  | Replace 0 with 0 | Recommended |  | 0
ImprovementSavings
|  | Fuel | Heating (kBtu/yr) | Cooling (kBtu/yr) | Lighting (kBtu/yr) | Hot Water (kBtu/yr) | Appliance (kBtu/yr) | Other (kBtu/yr) | AnnualTotal(kBtu/yr) | Demand | AnnualCost
|  | Electricity | [6 empty] | 0 | 0 | 0
ImprovementAttribute
|  | AttributeName | Value
|  | ENO_Size | 0
|  | ENO_EfficiencyLevel | 0
|  | ENO_UsefulLife | 0
|  | ENO_SerialNumber | 0
|  | ENO_Age | 0
|  | ENO_EquipmentReplaced | 0
|  | ENO_SimplePayback | 0
|  | ENO_MeasureIncentiveAmt | 0
Improvement 2
| ImprovementType | ImprovementCost | ImprovementQuantity | Description | AutogeneratedName | Status | TreatmentWorkscope | Savings( $/yr )
| 0 | 0 | 0 |  | #N/A | Recommended |  | 0
ImprovementSavings
|  | Fuel | Heating (kBtu/yr) | Cooling (kBtu/yr) | Lighting (kBtu/yr) | Hot Water (kBtu/yr) | Appliance (kBtu/yr) | Other (kBtu/yr) | AnnualTotal(kBtu/yr) | Demand | AnnualCost
|  | Electricity | [6 empty] | 0 | 0 | 0
ImprovementAttribute
|  | AttributeName | Value
|  | ENO_Size | 0
|  | ENO_EfficiencyLevel | 0
|  | ENO_UsefulLife | 0
|  | ENO_SerialNumber | 0
|  | ENO_Age | 0
|  | ENO_EquipmentReplaced | 0
|  | ENO_SimplePayback | 0
|  | ENO_MeasureIncentiveAmt | 0
Improvement 3
| ImprovementType | ImprovementCost | ImprovementQuantity | Description | AutogeneratedName | Status | TreatmentWorkscope | Savings( $/yr )
| 0 | 0 | 0 |  | #N/A | Recommended |  | 0
ImprovementSavings
|  | Fuel | Heating (kBtu/yr) | Cooling (kBtu/yr) | Lighting (kBtu/yr) | Hot Water (kBtu/yr) | Appliance (kBtu/yr) | Other (kBtu/yr) | Annual Total (kBtu/yr) | Demand | Cost Savings ($/year)
|  | Electricity | [6 empty] | 0 | 0 | 0
ImprovementAttribute
|  | AttributeName | Value
|  | ENO_Size | 0
|  | ENO_EfficiencyLevel | 0
|  | ENO_UsefulLife | 0
|  | ENO_SerialNumber | 0
|  | ENO_Age | 0
|  | ENO_EquipmentReplaced | 0
|  | ENO_SimplePayback | 0
|  | ENO_MeasureIncentiveAmt | 0
Improvement 4
| ImprovementType | ImprovementCost | ImprovementQuantity | Description | AutogeneratedName | Status | TreatmentWorkscope | Savings( $/yr )
| 0 | 0 | 0 |  | #N/A | Recommended |  | 0
ImprovementSavings
|  | Fuel | Heating (kBtu/yr) | Cooling (kBtu/yr) | Lighting (kBtu/yr) | Hot Water (kBtu/yr) | Appliance (kBtu/yr) | Other (kBtu/yr) | Annual Total (kBtu/yr) | Demand | Cost Savings ($/year)
|  | Electricity | [6 empty] | 0 | 0 | 0
ImprovementAttribute
|  | AttributeName | Value
|  | ENO_Size | 0
|  | ENO_EfficiencyLevel | 0
|  | ENO_UsefulLife | 0
|  | ENO_SerialNumber | 0
|  | ENO_Age | 0
|  | ENO_EquipmentReplaced | 0
|  | ENO_SimplePayback | 0
|  | ENO_MeasureIncentiveAmt | 0
Improvement 5
| ImprovementType | ImprovementCost | ImprovementQuantity | Description | AutogeneratedName | Status | TreatmentWorkscope | Savings( $/yr )
| 0 | 0 | 0 |  | #N/A | Recommended |  | 0
ImprovementSavings
|  | Fuel | Heating (kBtu/yr) | Cooling (kBtu/yr) | Lighting (kBtu/yr) | Hot Water (kBtu/yr) | Appliance (kBtu/yr) | Other (kBtu/yr) | Annual Total (kBtu/yr) | Demand | Cost Savings ($/year)
|  | Electricity | [6 empty] | 0 | 0 | 0
ImprovementAttribute
|  | AttributeName | Value
|  | ENO_Size | 0
|  | ENO_EfficiencyLevel | 0
|  | ENO_UsefulLife | 0
|  | ENO_SerialNumber | 0
|  | ENO_Age | 0
|  | ENO_EquipmentReplaced | 0
|  | ENO_SimplePayback | 0
|  | ENO_MeasureIncentiveAmt | 0
Improvement 6
| ImprovementType | ImprovementCost | ImprovementQuantity | Description | AutogeneratedName | Status | TreatmentWorkscope | Savings( $/yr )
| 0 | 0 | 0 |  | #N/A | Recommended |  | 0
ImprovementSavings
|  | Fuel | Heating (kBtu/yr) | Cooling (kBtu/yr) | Lighting (kBtu/yr) | Hot Water (kBtu/yr) | Appliance (kBtu/yr) | Other (kBtu/yr) | Annual Total (kBtu/yr) | Demand | Cost Savings ($/year)
|  | Electricity | [6 empty] | 0 | 0 | 0
ImprovementAttribute
|  | AttributeName | Value
|  | ENO_Size | 0
|  | ENO_EfficiencyLevel | 0
|  | ENO_UsefulLife | 0
|  | ENO_SerialNumber | 0
|  | ENO_Age | 0
|  | ENO_EquipmentReplaced | 0
|  | ENO_SimplePayback | 0
|  | ENO_MeasureIncentiveAmt | 0
Improvement 7
| ImprovementType | ImprovementCost | ImprovementQuantity | Description | AutogeneratedName | Status | TreatmentWorkscope | Savings( $/yr )
| 0 | 0 | 0 |  | #N/A | Recommended |  | 0
ImprovementSavings
|  | Fuel | Heating (kBtu/yr) | Cooling (kBtu/yr) | Lighting (kBtu/yr) | Hot Water (kBtu/yr) | Appliance (kBtu/yr) | Other (kBtu/yr) | Annual Total (kBtu/yr) | Demand | Cost Savings ($/year)
|  | Electricity | [6 empty] | 0 | 0 | 0
ImprovementAttribute
|  | AttributeName | Value
|  | ENO_Size | 0
|  | ENO_EfficiencyLevel | 0
|  | ENO_UsefulLife | 0
|  | ENO_SerialNumber | 0
|  | ENO_Age | 0
|  | ENO_EquipmentReplaced | 0
|  | ENO_SimplePayback | 0
|  | ENO_MeasureIncentiveAmt | 0
Improvement 8
| ImprovementType | ImprovementCost | ImprovementQuantity | Description | AutogeneratedName | Status | TreatmentWorkscope | Savings( $/yr )
| 0 | 0 | 0 |  | #N/A | Recommended |  | 0
ImprovementSavings
|  | Fuel | Heating (kBtu/yr) | Cooling (kBtu/yr) | Lighting (kBtu/yr) | Hot Water (kBtu/yr) | Appliance (kBtu/yr) | Other (kBtu/yr) | Annual Total (kBtu/yr) | Demand | Cost Savings ($/year)
|  | Electricity | [6 empty] | 0 | 0 | 0
ImprovementAttribute
|  | AttributeName | Value
|  | ENO_Size | 0
|  | ENO_EfficiencyLevel | 0
|  | ENO_UsefulLife | 0
|  | ENO_SerialNumber | 0
|  | ENO_Age | 0
|  | ENO_EquipmentReplaced | 0
|  | ENO_SimplePayback | 0
|  | ENO_MeasureIncentiveAmt | 0
Improvement 9
| ImprovementType | ImprovementCost | ImprovementQuantity | Description | AutogeneratedName | Status | TreatmentWorkscope | Savings( $/yr )
| 0 | 0 | 0 |  | #N/A | Recommended |  | 0
ImprovementSavings
|  | Fuel | Heating (kBtu/yr) | Cooling (kBtu/yr) | Lighting (kBtu/yr) | Hot Water (kBtu/yr) | Appliance (kBtu/yr) | Other (kBtu/yr) | Annual Total (kBtu/yr) | Demand | Cost Savings ($/year)
|  | Electricity | [6 empty] | 0 | 0 | 0
ImprovementAttribute
|  | AttributeName | Value
|  | ENO_Size | 0
|  | ENO_EfficiencyLevel | 0
|  | ENO_UsefulLife | 0
|  | ENO_SerialNumber | 0
|  | ENO_Age | 0
|  | ENO_EquipmentReplaced | 0
|  | ENO_SimplePayback | 0
|  | ENO_MeasureIncentiveAmt | 0
Improvement 10
| ImprovementType | ImprovementCost | ImprovementQuantity | Description | AutogeneratedName | Status | TreatmentWorkscope | Savings( $/yr )
| 0 | 0 | 0 |  | #N/A | Recommended |  | 0
ImprovementSavings
|  | Fuel | Heating (kBtu/yr) | Cooling (kBtu/yr) | Lighting (kBtu/yr) | Hot Water (kBtu/yr) | Appliance (kBtu/yr) | Other (kBtu/yr) | Annual Total (kBtu/yr) | Demand | Cost Savings ($/year)
|  | Electricity | [6 empty] | 0 | 0 | 0
ImprovementAttribute
|  | AttributeName | Value
|  | ENO_Size | 0
|  | ENO_EfficiencyLevel | 0
|  | ENO_UsefulLife | 0
|  | ENO_SerialNumber | 0
|  | ENO_Age | 0
|  | ENO_EquipmentReplaced | 0
|  | ENO_SimplePayback | 0
|  | ENO_MeasureIncentiveAmt | 0
Improvement 11
| ImprovementType | ImprovementCost | ImprovementQuantity | Description | AutogeneratedName | Status | TreatmentWorkscope | Savings( $/yr )
| 0 | 0 | 0 |  | #N/A | Recommended |  | 0
ImprovementSavings
|  | Fuel | Heating (kBtu/yr) | Cooling (kBtu/yr) | Lighting (kBtu/yr) | Hot Water (kBtu/yr) | Appliance (kBtu/yr) | Other (kBtu/yr) | Annual Total (kBtu/yr) | Demand | Cost Savings ($/year)
|  | Electricity | [6 empty] | 0 | 0 | 0
ImprovementAttribute
|  | AttributeName | Value
|  | ENO_Size | 0
|  | ENO_EfficiencyLevel | 0
|  | ENO_UsefulLife | 0
|  | ENO_SerialNumber | 0
|  | ENO_Age | 0
|  | ENO_EquipmentReplaced | 0
|  | ENO_SimplePayback | 0
|  | ENO_MeasureIncentiveAmt | 0
Improvement 12
| ImprovementType | ImprovementCost | ImprovementQuantity | Description | AutogeneratedName | Status | TreatmentWorkscope | Savings( $/yr )
| 0 | 0 | 0 |  | #N/A | Recommended |  | 0
ImprovementSavings
|  | Fuel | Heating (kBtu/yr) | Cooling (kBtu/yr) | Lighting (kBtu/yr) | Hot Water (kBtu/yr) | Appliance (kBtu/yr) | Other (kBtu/yr) | Annual Total (kBtu/yr) | Demand | Cost Savings ($/year)
|  | Electricity | [6 empty] | 0 | 0 | 0
ImprovementAttribute
|  | AttributeName | Value
|  | ENO_Size | 0
|  | ENO_EfficiencyLevel | 0
|  | ENO_UsefulLife | 0
|  | ENO_SerialNumber | 0
|  | ENO_Age | 0
|  | ENO_EquipmentReplaced | 0
|  | ENO_SimplePayback | 0
|  | ENO_MeasureIncentiveAmt | 0
Improvement 13
| ImprovementType | ImprovementCost | ImprovementQuantity | Description | AutogeneratedName | Status | TreatmentWorkscope | Savings( $/yr )
| 0 | 0 | 0 |  | #N/A | Recommended |  | 0
ImprovementSavings
|  | Fuel | Heating (kBtu/yr) | Cooling (kBtu/yr) | Lighting (kBtu/yr) | Hot Water (kBtu/yr) | Appliance (kBtu/yr) | Other (kBtu/yr) | Annual Total (kBtu/yr) | Demand | Cost Savings ($/year)
|  | Electricity | [6 empty] | 0 | 0 | 0
ImprovementAttribute
|  | AttributeName | Value
|  | ENO_Size | 0
|  | ENO_EfficiencyLevel | 0
|  | ENO_UsefulLife | 0
|  | ENO_SerialNumber | 0
|  | ENO_Age | 0
|  | ENO_EquipmentReplaced | 0
|  | ENO_SimplePayback | 0
|  | ENO_MeasureIncentiveAmt | 0
Improvement 14
| ImprovementType | ImprovementCost | ImprovementQuantity | Description | AutogeneratedName | Status | TreatmentWorkscope | Savings( $/yr )
| 0 | 0 | 0 |  | #N/A | Recommended |  | 0
ImprovementSavings
|  | Fuel | Heating (kBtu/yr) | Cooling (kBtu/yr) | Lighting (kBtu/yr) | Hot Water (kBtu/yr) | Appliance (kBtu/yr) | Other (kBtu/yr) | Annual Total (kBtu/yr) | Demand | Cost Savings ($/year)
|  | Electricity | [6 empty] | 0 | 0 | 0
ImprovementAttribute
|  | AttributeName | Value
|  | ENO_Size | 0
|  | ENO_EfficiencyLevel | 0
|  | ENO_UsefulLife | 0
|  | ENO_SerialNumber | 0
|  | ENO_Age | 0
|  | ENO_EquipmentReplaced | 0
|  | ENO_SimplePayback | 0
|  | ENO_MeasureIncentiveAmt | 0
Improvement 15
| ImprovementType | ImprovementCost | ImprovementQuantity | Description | AutogeneratedName | Status | TreatmentWorkscope | Savings( $/yr )
| 0 | 0 | 0 |  | #N/A | Recommended |  | 0
ImprovementSavings
|  | Fuel | Heating (kBtu/yr) | Cooling (kBtu/yr) | Lighting (kBtu/yr) | Hot Water (kBtu/yr) | Appliance (kBtu/yr) | Other (kBtu/yr) | Annual Total (kBtu/yr) | Demand | Cost Savings ($/year)
|  | Electricity | [6 empty] | 0 | 0 | 0
ImprovementAttribute
|  | AttributeName | Value
|  | ENO_Size | 0
|  | ENO_EfficiencyLevel | 0
|  | ENO_UsefulLife | 0
|  | ENO_SerialNumber | 0
|  | ENO_Age | 0
|  | ENO_EquipmentReplaced | 0
|  | ENO_SimplePayback | 0
|  | ENO_MeasureIncentiveAmt | 0
Improvement 16
| ImprovementType | ImprovementCost | ImprovementQuantity | Description | AutogeneratedName | Status | TreatmentWorkscope | Savings( $/yr )
| 0 | 0 | 0 |  | #N/A | Recommended |  | 0
ImprovementSavings
|  | Fuel | Heating (kBtu/yr) | Cooling (kBtu/yr) | Lighting (kBtu/yr) | Hot Water (kBtu/yr) | Appliance (kBtu/yr) | Other (kBtu/yr) | Annual Total (kBtu/yr) | Demand | Cost Savings ($/year)
|  | Electricity | [6 empty] | 0 | 0 | 0
ImprovementAttribute
|  | AttributeName | Value
|  | ENO_Size | 0
|  | ENO_EfficiencyLevel | 0
|  | ENO_UsefulLife | 0
|  | ENO_SerialNumber | 0
|  | ENO_Age | 0
|  | ENO_EquipmentReplaced | 0
|  | ENO_SimplePayback | 0
|  | ENO_MeasureIncentiveAmt | 0
Improvement 17
| ImprovementType | ImprovementCost | ImprovementQuantity | Description | AutogeneratedName | Status | TreatmentWorkscope | Savings( $/yr )
| 0 | 0 | 0 |  | #N/A | Recommended |  | 0
ImprovementSavings
|  | Fuel | Heating (kBtu/yr) | Cooling (kBtu/yr) | Lighting (kBtu/yr) | Hot Water (kBtu/yr) | Appliance (kBtu/yr) | Other (kBtu/yr) | Annual Total (kBtu/yr) | Demand | Cost Savings ($/year)
|  | Electricity | [6 empty] | 0 | 0 | 0
ImprovementAttribute
|  | AttributeName | Value
|  | ENO_Size | 0
|  | ENO_EfficiencyLevel | 0
|  | ENO_UsefulLife | 0
|  | ENO_SerialNumber | 0
|  | ENO_Age | 0
|  | ENO_EquipmentReplaced | 0
|  | ENO_SimplePayback | 0
|  | ENO_MeasureIncentiveAmt | 0
Improvement 18
| ImprovementType | ImprovementCost | ImprovementQuantity | Description | AutogeneratedName | Status | TreatmentWorkscope | Savings( $/yr )
| 0 | 0 | 0 |  | #N/A | Recommended |  | 0
ImprovementSavings
|  | Fuel | Heating (kBtu/yr) | Cooling (kBtu/yr) | Lighting (kBtu/yr) | Hot Water (kBtu/yr) | Appliance (kBtu/yr) | Other (kBtu/yr) | Annual Total (kBtu/yr) | Demand | Cost Savings ($/year)
|  | Electricity | [6 empty] | 0 | 0 | 0
ImprovementAttribute
|  | AttributeName | Value
|  | ENO_Size | 0
|  | ENO_EfficiencyLevel | 0
|  | ENO_UsefulLife | 0
|  | ENO_SerialNumber | 0
|  | ENO_Age | 0
|  | ENO_EquipmentReplaced | 0
|  | ENO_SimplePayback | 0
|  | ENO_MeasureIncentiveAmt | 0
Improvement 19
| ImprovementType | ImprovementCost | ImprovementQuantity | Description | AutogeneratedName | Status | TreatmentWorkscope | Savings( $/yr )
| 0 | 0 | 0 |  | #N/A | Recommended |  | 0
ImprovementSavings
|  | Fuel | Heating (kBtu/yr) | Cooling (kBtu/yr) | Lighting (kBtu/yr) | Hot Water (kBtu/yr) | Appliance (kBtu/yr) | Other (kBtu/yr) | Annual Total (kBtu/yr) | Demand | Cost Savings ($/year)
|  | Electricity | [6 empty] | 0 | 0 | 0
ImprovementAttribute
|  | AttributeName | Value
|  | ENO_Size | 0
|  | ENO_EfficiencyLevel | 0
|  | ENO_UsefulLife | 0
|  | ENO_SerialNumber | 0
|  | ENO_Age | 0
|  | ENO_EquipmentReplaced | 0
|  | ENO_SimplePayback | 0
|  | ENO_MeasureIncentiveAmt | 0
Improvement 20
| ImprovementType | ImprovementCost | ImprovementQuantity | Description | AutogeneratedName | Status | TreatmentWorkscope | Savings( $/yr )
| 0 | 0 | 0 |  | #N/A | Recommended |  | 0
ImprovementSavings
|  | Fuel | Heating (kBtu/yr) | Cooling (kBtu/yr) | Lighting (kBtu/yr) | Hot Water (kBtu/yr) | Appliance (kBtu/yr) | Other (kBtu/yr) | Annual Total (kBtu/yr) | Demand | Cost Savings ($/year)
|  | Electricity | [6 empty] | 0 | 0 | 0
ImprovementAttribute
|  | AttributeName | Value
|  | ENO_Size | 0
|  | ENO_EfficiencyLevel | 0
|  | ENO_UsefulLife | 0
|  | ENO_SerialNumber | 0
|  | ENO_Age | 0
|  | ENO_EquipmentReplaced | 0
|  | ENO_SimplePayback | 0
|  | ENO_MeasureIncentiveAmt | 0
Improvement 21
| ImprovementType | ImprovementCost | ImprovementQuantity | Description | AutogeneratedName | Status | TreatmentWorkscope | Savings( $/yr )
| 0 | 0 | 0 |  | #N/A | Recommended |  | 0
ImprovementSavings
|  | Fuel | Heating (kBtu/yr) | Cooling (kBtu/yr) | Lighting (kBtu/yr) | Hot Water (kBtu/yr) | Appliance (kBtu/yr) | Other (kBtu/yr) | Annual Total (kBtu/yr) | Demand | Cost Savings ($/year)
|  | Electricity | [6 empty] | 0 | 0 | 0
ImprovementAttribute
|  | AttributeName | Value
|  | ENO_Size | 0
|  | ENO_EfficiencyLevel | 0
|  | ENO_UsefulLife | 0
|  | ENO_SerialNumber | 0
|  | ENO_Age | 0
|  | ENO_EquipmentReplaced | 0
|  | ENO_SimplePayback | 0
|  | ENO_MeasureIncentiveAmt | 0
Improvement 22
| ImprovementType | ImprovementCost | ImprovementQuantity | Description | AutogeneratedName | Status | TreatmentWorkscope | Savings( $/yr )
| 0 | 0 | 0 |  | #N/A | Recommended |  | 0
ImprovementSavings
|  | Fuel | Heating (kBtu/yr) | Cooling (kBtu/yr) | Lighting (kBtu/yr) | Hot Water (kBtu/yr) | Appliance (kBtu/yr) | Other (kBtu/yr) | Annual Total (kBtu/yr) | Demand | Cost Savings ($/year)
|  | Electricity | [6 empty] | 0 | 0 | 0
ImprovementAttribute
|  | AttributeName | Value
|  | ENO_Size | 0
|  | ENO_EfficiencyLevel | 0
|  | ENO_UsefulLife | 0
|  | ENO_SerialNumber | 0
|  | ENO_Age | 0
|  | ENO_EquipmentReplaced | 0
|  | ENO_SimplePayback | 0
|  | ENO_MeasureIncentiveAmt | 0
Improvement 23
| ImprovementType | ImprovementCost | ImprovementQuantity | Description | AutogeneratedName | Status | TreatmentWorkscope | Savings( $/yr )
| 0 | 0 | 0 |  | #N/A | Recommended |  | 0
ImprovementSavings
|  | Fuel | Heating (kBtu/yr) | Cooling (kBtu/yr) | Lighting (kBtu/yr) | Hot Water (kBtu/yr) | Appliance (kBtu/yr) | Other (kBtu/yr) | Annual Total (kBtu/yr) | Demand | Cost Savings ($/year)
|  | Electricity | [6 empty] | 0 | 0 | 0
ImprovementAttribute
|  | AttributeName | Value
|  | ENO_Size | 0
|  | ENO_EfficiencyLevel | 0
|  | ENO_UsefulLife | 0
|  | ENO_SerialNumber | 0
|  | ENO_Age | 0
|  | ENO_EquipmentReplaced | 0
|  | ENO_SimplePayback | 0
|  | ENO_MeasureIncentiveAmt | 0
Improvement 24
| ImprovementType | ImprovementCost | ImprovementQuantity | Description | AutogeneratedName | Status | TreatmentWorkscope | Savings( $/yr )
| 0 | 0 | 0 |  | #N/A | Recommended |  | 0
ImprovementSavings
|  | Fuel | Heating (kBtu/yr) | Cooling (kBtu/yr) | Lighting (kBtu/yr) | Hot Water (kBtu/yr) | Appliance (kBtu/yr) | Other (kBtu/yr) | Annual Total (kBtu/yr) | Demand | Cost Savings ($/year)
|  | Electricity | [6 empty] | 0 | 0 | 0
ImprovementAttribute
|  | AttributeName | Value
|  | ENO_Size | 0
|  | ENO_EfficiencyLevel | 0
|  | ENO_UsefulLife | 0
|  | ENO_SerialNumber | 0
|  | ENO_Age | 0
|  | ENO_EquipmentReplaced | 0
|  | ENO_SimplePayback | 0
|  | ENO_MeasureIncentiveAmt | 0
Improvement 25
| ImprovementType | ImprovementCost | ImprovementQuantity | Description | AutogeneratedName | Status | TreatmentWorkscope | Savings( $/yr )
| 0 | 0 | 0 |  | #N/A | Recommended |  | 0
ImprovementSavings
|  | Fuel | Heating (kBtu/yr) | Cooling (kBtu/yr) | Lighting (kBtu/yr) | Hot Water (kBtu/yr) | Appliance (kBtu/yr) | Other (kBtu/yr) | Annual Total (kBtu/yr) | Demand | Cost Savings ($/year)
|  | Electricity | [6 empty] | 0 | 0 | 0
ImprovementAttribute
|  | AttributeName | Value
|  | ENO_Size | 0
|  | ENO_EfficiencyLevel | 0
|  | ENO_UsefulLife | 0
|  | ENO_SerialNumber | 0
|  | ENO_Age | 0
|  | ENO_EquipmentReplaced | 0
|  | ENO_SimplePayback | 0
|  | ENO_MeasureIncentiveAmt | 0
Improvement 26
| ImprovementType | ImprovementCost | ImprovementQuantity | Description | AutogeneratedName | Status | TreatmentWorkscope | Savings( $/yr )
| 0 | 0 | 0 |  | #N/A | Recommended |  | 0
ImprovementSavings
|  | Fuel | Heating (kBtu/yr) | Cooling (kBtu/yr) | Lighting (kBtu/yr) | Hot Water (kBtu/yr) | Appliance (kBtu/yr) | Other (kBtu/yr) | Annual Total (kBtu/yr) | Demand | Cost Savings ($/year)
|  | Electricity | [6 empty] | 0 | 0 | 0
ImprovementAttribute
|  | AttributeName | Value
|  | ENO_Size | 0
|  | ENO_EfficiencyLevel | 0
|  | ENO_UsefulLife | 0
|  | ENO_SerialNumber | 0
|  | ENO_Age | 0
|  | ENO_EquipmentReplaced | 0
|  | ENO_SimplePayback | 0
|  | ENO_MeasureIncentiveAmt | 0
Improvement 27
| ImprovementType | ImprovementCost | ImprovementQuantity | Description | AutogeneratedName | Status | TreatmentWorkscope | Savings( $/yr )
| 0 | 0 | 0 |  | #N/A | Recommended |  | 0
ImprovementSavings
|  | Fuel | Heating (kBtu/yr) | Cooling (kBtu/yr) | Lighting (kBtu/yr) | Hot Water (kBtu/yr) | Appliance (kBtu/yr) | Other (kBtu/yr) | Annual Total (kBtu/yr) | Demand | Cost Savings ($/year)
|  | Electricity | [6 empty] | 0 | 0 | 0
ImprovementAttribute
|  | AttributeName | Value
|  | ENO_Size | 0
|  | ENO_EfficiencyLevel | 0
|  | ENO_UsefulLife | 0
|  | ENO_SerialNumber | 0
|  | ENO_Age | 0
|  | ENO_EquipmentReplaced | 0
|  | ENO_SimplePayback | 0
|  | ENO_MeasureIncentiveAmt | 0
Improvement 28
| ImprovementType | ImprovementCost | ImprovementQuantity | Description | AutogeneratedName | Status | TreatmentWorkscope | Savings( $/yr )
| 0 | 0 | 0 |  | #N/A | Recommended |  | 0
ImprovementSavings
|  | Fuel | Heating (kBtu/yr) | Cooling (kBtu/yr) | Lighting (kBtu/yr) | Hot Water (kBtu/yr) | Appliance (kBtu/yr) | Other (kBtu/yr) | Annual Total (kBtu/yr) | Demand | Cost Savings ($/year)
|  | Electricity | [6 empty] | 0 | 0 | 0
ImprovementAttribute
|  | AttributeName | Value
|  | ENO_Size | 0
|  | ENO_EfficiencyLevel | 0
|  | ENO_UsefulLife | 0
|  | ENO_SerialNumber | 0
|  | ENO_Age | 0
|  | ENO_EquipmentReplaced | 0
|  | ENO_SimplePayback | 0
|  | ENO_MeasureIncentiveAmt | 0
Improvement 29
| ImprovementType | ImprovementCost | ImprovementQuantity | Description | AutogeneratedName | Status | TreatmentWorkscope | Savings( $/yr )
| 0 | 0 | 0 |  | #N/A | Recommended |  | 0
ImprovementSavings
|  | Fuel | Heating (kBtu/yr) | Cooling (kBtu/yr) | Lighting (kBtu/yr) | Hot Water (kBtu/yr) | Appliance (kBtu/yr) | Other (kBtu/yr) | Annual Total (kBtu/yr) | Demand | Cost Savings ($/year)
|  | Electricity | [6 empty] | 0 | 0 | 0
ImprovementAttribute
|  | AttributeName | Value
|  | ENO_Size | 0
|  | ENO_EfficiencyLevel | 0
|  | ENO_UsefulLife | 0
|  | ENO_SerialNumber | 0
|  | ENO_Age | 0
|  | ENO_EquipmentReplaced | 0
|  | ENO_SimplePayback | 0
|  | ENO_MeasureIncentiveAmt | 0
Improvement 30
| ImprovementType | ImprovementCost | ImprovementQuantity | Description | AutogeneratedName | Status | TreatmentWorkscope | Savings( $/yr )
| 0 | 0 | 0 |  | #N/A | Recommended |  | 0
ImprovementSavings
|  | Fuel | Heating (kBtu/yr) | Cooling (kBtu/yr) | Lighting (kBtu/yr) | Hot Water (kBtu/yr) | Appliance (kBtu/yr) | Other (kBtu/yr) | Annual Total (kBtu/yr) | Demand | Cost Savings ($/year)
|  | Electricity | [6 empty] | 0 | 0 | 0
ImprovementAttribute
|  | AttributeName | Value
|  | ENO_Size | 0
|  | ENO_EfficiencyLevel | 0
|  | ENO_UsefulLife | 0
|  | ENO_SerialNumber | 0
|  | ENO_Age | 0
|  | ENO_EquipmentReplaced | 0
|  | ENO_SimplePayback | 0
|  | ENO_MeasureIncentiveAmt | 0
Improvement 31
| ImprovementType | ImprovementCost | ImprovementQuantity | Description | AutogeneratedName | Status | TreatmentWorkscope | Savings( $/yr )
| 0 | 0 | 0 |  | #N/A | Recommended |  | 0
ImprovementSavings
|  | Fuel | Heating (kBtu/yr) | Cooling (kBtu/yr) | Lighting (kBtu/yr) | Hot Water (kBtu/yr) | Appliance (kBtu/yr) | Other (kBtu/yr) | Annual Total (kBtu/yr) | Demand | Cost Savings ($/year)
|  | Electricity | [6 empty] | 0 | 0 | 0
ImprovementAttribute
|  | AttributeName | Value
|  | ENO_Size | 0
|  | ENO_EfficiencyLevel | 0
|  | ENO_UsefulLife | 0
|  | ENO_SerialNumber | 0
|  | ENO_Age | 0
|  | ENO_EquipmentReplaced | 0
|  | ENO_SimplePayback | 0
|  | ENO_MeasureIncentiveAmt | 0
Improvement 32
| ImprovementType | ImprovementCost | ImprovementQuantity | Description | AutogeneratedName | Status | TreatmentWorkscope | Savings( $/yr )
| 0 | 0 | 0 |  | #N/A | Recommended |  | 0
ImprovementSavings
|  | Fuel | Heating (kBtu/yr) | Cooling (kBtu/yr) | Lighting (kBtu/yr) | Hot Water (kBtu/yr) | Appliance (kBtu/yr) | Other (kBtu/yr) | Annual Total (kBtu/yr) | Demand | Cost Savings ($/year)
|  | Electricity | [6 empty] | 0 | 0 | 0
ImprovementAttribute
|  | AttributeName | Value
|  | ENO_Size | 0
|  | ENO_EfficiencyLevel | 0
|  | ENO_UsefulLife | 0
|  | ENO_SerialNumber | 0
|  | ENO_Age | 0
|  | ENO_EquipmentReplaced | 0
|  | ENO_SimplePayback | 0
|  | ENO_MeasureIncentiveAmt | 0
Improvement 33
| ImprovementType | ImprovementCost | ImprovementQuantity | Description | AutogeneratedName | Status | TreatmentWorkscope | Savings( $/yr )
| 0 | 0 | 0 |  | #N/A | Recommended |  | 0
ImprovementSavings
|  | Fuel | Heating (kBtu/yr) | Cooling (kBtu/yr) | Lighting (kBtu/yr) | Hot Water (kBtu/yr) | Appliance (kBtu/yr) | Other (kBtu/yr) | Annual Total (kBtu/yr) | Demand | Cost Savings ($/year)
|  | Electricity | [6 empty] | 0 | 0 | 0
ImprovementAttribute
|  | AttributeName | Value
|  | ENO_Size | 0
|  | ENO_EfficiencyLevel | 0
|  | ENO_UsefulLife | 0
|  | ENO_SerialNumber | 0
|  | ENO_Age | 0
|  | ENO_EquipmentReplaced | 0
|  | ENO_SimplePayback | 0
|  | ENO_MeasureIncentiveAmt | 0
Improvement 34
| ImprovementType | ImprovementCost | ImprovementQuantity | Description | AutogeneratedName | Status | TreatmentWorkscope | Savings( $/yr )
| 0 | 0 | 0 |  | #N/A | Recommended |  | 0
ImprovementSavings
|  | Fuel | Heating (kBtu/yr) | Cooling (kBtu/yr) | Lighting (kBtu/yr) | Hot Water (kBtu/yr) | Appliance (kBtu/yr) | Other (kBtu/yr) | Annual Total (kBtu/yr) | Demand | Cost Savings ($/year)
|  | Electricity | [6 empty] | 0 | 0 | 0
ImprovementAttribute
|  | AttributeName | Value
|  | ENO_Size | 0
|  | ENO_EfficiencyLevel | 0
|  | ENO_UsefulLife | 0
|  | ENO_SerialNumber | 0
|  | ENO_Age | 0
|  | ENO_EquipmentReplaced | 0
|  | ENO_SimplePayback | 0
|  | ENO_MeasureIncentiveAmt | 0
Improvement 35
| ImprovementType | ImprovementCost | ImprovementQuantity | Description | AutogeneratedName | Status | TreatmentWorkscope | Savings( $/yr )
| 0 | 0 | 0 |  | #N/A | Recommended |  | 0
ImprovementSavings
|  | Fuel | Heating (kBtu/yr) | Cooling (kBtu/yr) | Lighting (kBtu/yr) | Hot Water (kBtu/yr) | Appliance (kBtu/yr) | Other (kBtu/yr) | Annual Total (kBtu/yr) | Demand | Cost Savings ($/year)
|  | Electricity | [6 empty] | 0 | 0 | 0
ImprovementAttribute
|  | AttributeName | Value
|  | ENO_Size | 0
|  | ENO_EfficiencyLevel | 0
|  | ENO_UsefulLife | 0
|  | ENO_SerialNumber | 0
|  | ENO_Age | 0
|  | ENO_EquipmentReplaced | 0
|  | ENO_SimplePayback | 0
|  | ENO_MeasureIncentiveAmt | 0
Improvement 36
| ImprovementType | ImprovementCost | ImprovementQuantity | Description | AutogeneratedName | Status | TreatmentWorkscope | Savings( $/yr )
| 0 | 0 | 0 |  | #N/A | Recommended |  | 0
ImprovementSavings
|  | Fuel | Heating (kBtu/yr) | Cooling (kBtu/yr) | Lighting (kBtu/yr) | Hot Water (kBtu/yr) | Appliance (kBtu/yr) | Other (kBtu/yr) | Annual Total (kBtu/yr) | Demand | Cost Savings ($/year)
|  | Electricity | [6 empty] | 0 | 0 | 0
ImprovementAttribute
|  | AttributeName | Value
|  | ENO_Size | 0
|  | ENO_EfficiencyLevel | 0
|  | ENO_UsefulLife | 0
|  | ENO_SerialNumber | 0
|  | ENO_Age | 0
|  | ENO_EquipmentReplaced | 0
|  | ENO_SimplePayback | 0
|  | ENO_MeasureIncentiveAmt | 0
Improvement 37
| ImprovementType | ImprovementCost | ImprovementQuantity | Description | AutogeneratedName | Status | TreatmentWorkscope | Savings( $/yr )
| 0 | 0 | 0 |  | #N/A | Recommended |  | 0
ImprovementSavings
|  | Fuel | Heating (kBtu/yr) | Cooling (kBtu/yr) | Lighting (kBtu/yr) | Hot Water (kBtu/yr) | Appliance (kBtu/yr) | Other (kBtu/yr) | Annual Total (kBtu/yr) | Demand | Cost Savings ($/year)
|  | Electricity | [6 empty] | 0 | 0 | 0
ImprovementAttribute
|  | AttributeName | Value
|  | ENO_Size | 0
|  | ENO_EfficiencyLevel | 0
|  | ENO_UsefulLife | 0
|  | ENO_SerialNumber | 0
|  | ENO_Age | 0
|  | ENO_EquipmentReplaced | 0
|  | ENO_SimplePayback | 0
|  | ENO_MeasureIncentiveAmt | 0
Improvement 38
| ImprovementType | ImprovementCost | ImprovementQuantity | Description | AutogeneratedName | Status | TreatmentWorkscope | Savings( $/yr )
| 0 | 0 | 0 |  | #N/A | Recommended |  | 0
ImprovementSavings
|  | Fuel | Heating (kBtu/yr) | Cooling (kBtu/yr) | Lighting (kBtu/yr) | Hot Water (kBtu/yr) | Appliance (kBtu/yr) | Other (kBtu/yr) | Annual Total (kBtu/yr) | Demand | Cost Savings ($/year)
|  | Electricity | [6 empty] | 0 | 0 | 0
ImprovementAttribute
|  | AttributeName | Value
|  | ENO_Size | 0
|  | ENO_EfficiencyLevel | 0
|  | ENO_UsefulLife | 0
|  | ENO_SerialNumber | 0
|  | ENO_Age | 0
|  | ENO_EquipmentReplaced | 0
|  | ENO_SimplePayback | 0
|  | ENO_MeasureIncentiveAmt | 0
Improvement 39
| ImprovementType | ImprovementCost | ImprovementQuantity | Description | AutogeneratedName | Status | TreatmentWorkscope | Savings( $/yr )
| 0 | 0 | 0 |  | #N/A | Recommended |  | 0
ImprovementSavings
|  | Fuel | Heating (kBtu/yr) | Cooling (kBtu/yr) | Lighting (kBtu/yr) | Hot Water (kBtu/yr) | Appliance (kBtu/yr) | Other (kBtu/yr) | Annual Total (kBtu/yr) | Demand | Cost Savings ($/year)
|  | Electricity | [6 empty] | 0 | 0 | 0
ImprovementAttribute
|  | AttributeName | Value
|  | ENO_Size | 0
|  | ENO_EfficiencyLevel | 0
|  | ENO_UsefulLife | 0
|  | ENO_SerialNumber | 0
|  | ENO_Age | 0
|  | ENO_EquipmentReplaced | 0
|  | ENO_SimplePayback | 0
|  | ENO_MeasureIncentiveAmt | 0
Improvement 40
| ImprovementType | ImprovementCost | ImprovementQuantity | Description | AutogeneratedName | Status | TreatmentWorkscope | Savings( $/yr )
| 0 | 0 | 0 |  | #N/A | Recommended |  | 0
ImprovementSavings
|  | Fuel | Heating (kBtu/yr) | Cooling (kBtu/yr) | Lighting (kBtu/yr) | Hot Water (kBtu/yr) | Appliance (kBtu/yr) | Other (kBtu/yr) | Annual Total (kBtu/yr) | Demand | Cost Savings ($/year)
|  | Electricity | [6 empty] | 0 | 0 | 0
ImprovementAttribute
|  | AttributeName | Value
|  | ENO_Size | 0
|  | ENO_EfficiencyLevel | 0
|  | ENO_UsefulLife | 0
|  | ENO_SerialNumber | 0
|  | ENO_Age | 0
|  | ENO_EquipmentReplaced | 0
|  | ENO_SimplePayback | 0
|  | ENO_MeasureIncentiveAmt | 0
Improvement 41
| ImprovementType | ImprovementCost | ImprovementQuantity | Description | AutogeneratedName | Status | TreatmentWorkscope | Savings( $/yr )
| 0 | 0 | 0 |  | #N/A | Recommended |  | 0
ImprovementSavings
|  | Fuel | Heating (kBtu/yr) | Cooling (kBtu/yr) | Lighting (kBtu/yr) | Hot Water (kBtu/yr) | Appliance (kBtu/yr) | Other (kBtu/yr) | Annual Total (kBtu/yr) | Demand | Cost Savings ($/year)
|  | Electricity | [6 empty] | 0 | 0 | 0
ImprovementAttribute
|  | AttributeName | Value
|  | ENO_Size | 0
|  | ENO_EfficiencyLevel | 0
|  | ENO_UsefulLife | 0
|  | ENO_SerialNumber | 0
|  | ENO_Age | 0
|  | ENO_EquipmentReplaced | 0
|  | ENO_SimplePayback | 0
|  | ENO_MeasureIncentiveAmt | 0
Improvement 42
| ImprovementType | ImprovementCost | ImprovementQuantity | Description | AutogeneratedName | Status | TreatmentWorkscope | Savings( $/yr )
| 0 | 0 | 0 |  | #N/A | Recommended |  | 0
ImprovementSavings
|  | Fuel | Heating (kBtu/yr) | Cooling (kBtu/yr) | Lighting (kBtu/yr) | Hot Water (kBtu/yr) | Appliance (kBtu/yr) | Other (kBtu/yr) | Annual Total (kBtu/yr) | Demand | Cost Savings ($/year)
|  | Electricity | [6 empty] | 0 | 0 | 0
ImprovementAttribute
|  | AttributeName | Value
|  | ENO_Size | 0
|  | ENO_EfficiencyLevel | 0
|  | ENO_UsefulLife | 0
|  | ENO_SerialNumber | 0
|  | ENO_Age | 0
|  | ENO_EquipmentReplaced | 0
|  | ENO_SimplePayback | 0
|  | ENO_MeasureIncentiveAmt | 0
Improvement 43
| ImprovementType | ImprovementCost | ImprovementQuantity | Description | AutogeneratedName | Status | TreatmentWorkscope | Savings( $/yr )
| 0 | 0 | 0 |  | #N/A | Recommended |  | 0
ImprovementSavings
|  | Fuel | Heating (kBtu/yr) | Cooling (kBtu/yr) | Lighting (kBtu/yr) | Hot Water (kBtu/yr) | Appliance (kBtu/yr) | Other (kBtu/yr) | Annual Total (kBtu/yr) | Demand | Cost Savings ($/year)
|  | Electricity | [6 empty] | 0 | 0 | 0
ImprovementAttribute
|  | AttributeName | Value
|  | ENO_Size | 0
|  | ENO_EfficiencyLevel | 0
|  | ENO_UsefulLife | 0
|  | ENO_SerialNumber | 0
|  | ENO_Age | 0
|  | ENO_EquipmentReplaced | 0
|  | ENO_SimplePayback | 0
|  | ENO_MeasureIncentiveAmt | 0
Improvement 44
| ImprovementType | ImprovementCost | ImprovementQuantity | Description | AutogeneratedName | Status | TreatmentWorkscope | Savings( $/yr )
| 0 | 0 | 0 |  | #N/A | Recommended |  | 0
ImprovementSavings
|  | Fuel | Heating (kBtu/yr) | Cooling (kBtu/yr) | Lighting (kBtu/yr) | Hot Water (kBtu/yr) | Appliance (kBtu/yr) | Other (kBtu/yr) | Annual Total (kBtu/yr) | Demand | Cost Savings ($/year)
|  | Electricity | [6 empty] | 0 | 0 | 0
ImprovementAttribute
|  | AttributeName | Value
|  | ENO_Size | 0
|  | ENO_EfficiencyLevel | 0
|  | ENO_UsefulLife | 0
|  | ENO_SerialNumber | 0
|  | ENO_Age | 0
|  | ENO_EquipmentReplaced | 0
|  | ENO_SimplePayback | 0
|  | ENO_MeasureIncentiveAmt | 0
Improvement 45
| ImprovementType | ImprovementCost | ImprovementQuantity | Description | AutogeneratedName | Status | TreatmentWorkscope | Savings( $/yr )
| 0 | 0 | 0 |  | #N/A | Recommended |  | 0
ImprovementSavings
|  | Fuel | Heating (kBtu/yr) | Cooling (kBtu/yr) | Lighting (kBtu/yr) | Hot Water (kBtu/yr) | Appliance (kBtu/yr) | Other (kBtu/yr) | Annual Total (kBtu/yr) | Demand | Cost Savings ($/year)
|  | Electricity | [6 empty] | 0 | 0 | 0
ImprovementAttribute
|  | AttributeName | Value
|  | ENO_Size | 0
|  | ENO_EfficiencyLevel | 0
|  | ENO_UsefulLife | 0
|  | ENO_SerialNumber | 0
|  | ENO_Age | 0
|  | ENO_EquipmentReplaced | 0
|  | ENO_SimplePayback | 0
|  | ENO_MeasureIncentiveAmt | 0
Improvement 46
| ImprovementType | ImprovementCost | ImprovementQuantity | Description | AutogeneratedName | Status | TreatmentWorkscope | Savings( $/yr )
| 0 | 0 | 0 |  | #N/A | Recommended |  | 0
ImprovementSavings
|  | Fuel | Heating (kBtu/yr) | Cooling (kBtu/yr) | Lighting (kBtu/yr) | Hot Water (kBtu/yr) | Appliance (kBtu/yr) | Other (kBtu/yr) | Annual Total (kBtu/yr) | Demand | Cost Savings ($/year)
|  | Electricity | [6 empty] | 0 | 0 | 0
ImprovementAttribute
|  | AttributeName | Value
|  | ENO_Size | 0
|  | ENO_EfficiencyLevel | 0
|  | ENO_UsefulLife | 0
|  | ENO_SerialNumber | 0
|  | ENO_Age | 0
|  | ENO_EquipmentReplaced | 0
|  | ENO_SimplePayback | 0
|  | ENO_MeasureIncentiveAmt | 0
Improvement 47
| ImprovementType | ImprovementCost | ImprovementQuantity | Description | AutogeneratedName | Status | TreatmentWorkscope | Savings( $/yr )
| 0 | 0 | 0 |  | #N/A | Recommended |  | 0
ImprovementSavings
|  | Fuel | Heating (kBtu/yr) | Cooling (kBtu/yr) | Lighting (kBtu/yr) | Hot Water (kBtu/yr) | Appliance (kBtu/yr) | Other (kBtu/yr) | Annual Total (kBtu/yr) | Demand | Cost Savings ($/year)
|  | Electricity | [6 empty] | 0 | 0 | 0
ImprovementAttribute
|  | AttributeName | Value
|  | ENO_Size | 0
|  | ENO_EfficiencyLevel | 0
|  | ENO_UsefulLife | 0
|  | ENO_SerialNumber | 0
|  | ENO_Age | 0
|  | ENO_EquipmentReplaced | 0
|  | ENO_SimplePayback | 0
|  | ENO_MeasureIncentiveAmt | 0
Improvement 48
| ImprovementType | ImprovementCost | ImprovementQuantity | Description | AutogeneratedName | Status | TreatmentWorkscope | Savings( $/yr )
| 0 | 0 | 0 |  | #N/A | Recommended |  | 0
ImprovementSavings
|  | Fuel | Heating (kBtu/yr) | Cooling (kBtu/yr) | Lighting (kBtu/yr) | Hot Water (kBtu/yr) | Appliance (kBtu/yr) | Other (kBtu/yr) | Annual Total (kBtu/yr) | Demand | Cost Savings ($/year)
|  | Electricity | [6 empty] | 0 | 0 | 0
ImprovementAttribute
|  | AttributeName | Value
|  | ENO_Size | 0
|  | ENO_EfficiencyLevel | 0
|  | ENO_UsefulLife | 0
|  | ENO_SerialNumber | 0
|  | ENO_Age | 0
|  | ENO_EquipmentReplaced | 0
|  | ENO_SimplePayback | 0
|  | ENO_MeasureIncentiveAmt | 0
Improvement 49
| ImprovementType | ImprovementCost | ImprovementQuantity | Description | AutogeneratedName | Status | TreatmentWorkscope | Savings( $/yr )
| 0 | 0 | 0 |  | #N/A | Recommended |  | 0
ImprovementSavings
|  | Fuel | Heating (kBtu/yr) | Cooling (kBtu/yr) | Lighting (kBtu/yr) | Hot Water (kBtu/yr) | Appliance (kBtu/yr) | Other (kBtu/yr) | Annual Total (kBtu/yr) | Demand | Cost Savings ($/year)
|  | Electricity | [6 empty] | 0 | 0 | 0
ImprovementAttribute
|  | AttributeName | Value
|  | ENO_Size | 0
|  | ENO_EfficiencyLevel | 0
|  | ENO_UsefulLife | 0
|  | ENO_SerialNumber | 0
|  | ENO_Age | 0
|  | ENO_EquipmentReplaced | 0
|  | ENO_SimplePayback | 0
|  | ENO_MeasureIncentiveAmt | 0
Improvement 50
| ImprovementType | ImprovementCost | ImprovementQuantity | Description | AutogeneratedName | Status | TreatmentWorkscope | Savings( $/yr )
| 0 | 0 | 0 |  | #N/A | Recommended |  | 0
ImprovementSavings
|  | Fuel | Heating (kBtu/yr) | Cooling (kBtu/yr) | Lighting (kBtu/yr) | Hot Water (kBtu/yr) | Appliance (kBtu/yr) | Other (kBtu/yr) | Annual Total (kBtu/yr) | Demand | Cost Savings ($/year)
|  | Electricity | [6 empty] | 0 | 0 | 0
ImprovementAttribute
|  | AttributeName | Value
|  | ENO_Size | 0
|  | ENO_EfficiencyLevel | 0
|  | ENO_UsefulLife | 0
|  | ENO_SerialNumber | 0
|  | ENO_Age | 0
|  | ENO_EquipmentReplaced | 0
|  | ENO_SimplePayback | 0
|  | ENO_MeasureIncentiveAmt | 0
Assert | FALSE | No Electric savings was identified. Please ensure there is electric savings and re-upload the calculator
Assert | FALSE | Please select a program type and re-upload the calculator
Assert | FALSE | Please select a project stage and re-upload the calculator
Assert | FALSE | Please enter a unit cost for electricity and re-upload the calculator

## Test List (hidden)
Original Index | Title | Pass/Fail | Type | Implemented | Notes
1 | T12 Retrofit w/out controls | Pass | T12 | x
2 | T12 Retrofit w/existing controls | Pass | T12 | x
3 | T12 Unconditioned space | Pass | T12 | x
4 | T12 Proposed higher than baseline | Fail | T12 | x
5 | T12 Blank existing control | Fail | T12 | x
6 | T12 Default w/specified hours | Fail | T12 | x
7 | T12 Custom wo/specified hours | Fail | T12 | x
8 | T12 Negative retrofit cost | Fail | T12 | x
9 | T12 Negative retrofit cost with negative savings | Fail | T12 | x
10 | Retrofit w/out controls | Pass |  | x
11 | Retrofit w/existing controls | Pass |  | x
12 | Proposed higher than existing | Fail |  | x
13 | Blank existing control | Fail |  | x
14 | Default w/specified hours | Fail |  | x
15 | Custom wo/specified hours | Fail |  | x
16 | Negative retrofit cost | Fail |  | x
17 | Negative retrofit cost with negative savings | Fail |  | x
18 | Space Type 1 | Pass |  | x
19 | Space Type 2 | Pass |  | x
20 | Space Type 3 | Pass |  | x
21 | Space Type 4 | Pass |  | x
22 | Space Type 5 | Pass |  | x
23 | Space Type 6 | Pass |  | x
24 | Space Type 7 | Pass |  | x
25 | Space Type 8 | Pass |  | x
26 | Space Type 9 | Pass |  | x
27 | Space Type 10 | Pass |  | x
28 | Space Type 11 | Pass |  | x
29 | Space Type 12 | Pass |  | x
30 | Space Type 13 | Pass |  | x
31 | Space Type 14 | Pass |  | x
32 | Space Type 15 | Pass |  | x
33 | Space Type 16 | Pass |  | x
34 | Space Type 17 | Pass |  | x
35 | Space Type 18 | Pass |  | x
36 | Space Type 19 | Pass |  | x
37 | Space Type 20 | Pass |  | x
38 | Space Type 21 | Pass |  | x
39 | Space Type 22 | Pass |  | x
40 | Space Type 23 | Pass |  | x
41 | Space Type 24 | Pass |  | x
42 | Space Type 25 | Pass |  | x
43 | Space Type 26 | Pass |  | x
44 | Space Type 27 | Pass |  | x
45 | Conditioned 1 | Pass |  | x
46 | Conditioned 2 | Pass |  | x
47 | Conditioned 3 | Pass |  | x
48 | Conditioned 4 | Pass |  | x
49 | Conditioned 5 | Pass |  | x
50 | Conditioned 6 | Pass |  | x
51 | Conditioned 7 | Pass |  | x
52 | Existing Controls 1 | Pass |  | x
53 | Existing Controls 2 | Pass |  | x
54 | Existing Controls 3 | Pass |  | x
55 | Existing Controls 4 | Pass |  | x
56 | Existing Controls 5 | Pass |  | x
57 | Existing Controls 6 | Pass |  | x
58 | Existing Controls 7 | Pass |  | x
59 | Existing Controls 8 | Pass |  | x
60 | Existing Controls 9 | Pass |  | x
61 | T12 All blank controls | Fail | T12
62 | All blank controls | Fail
63 | T12 retrofit w/improved controls | Pass | T12 |  | Implement after controls integrated in to verification review
64 | T12 Control improvement wo/retrofit | Pass | T12 |  | Implement after controls integrated in to verification review
65 | T12 Blank proposed control 1 | Fail | T12 |  | Implement after controls integrated in to verification review
66 | T12 Blank proposed control 2 | Fail | T12 |  | Implement after controls integrated in to verification review
67 | T12 Lower grade proposed controls 1 | Fail | T12 |  | Implement after controls integrated in to verification review
68 | T12 Lower grade proposed controls 2 | Fail | T12 |  | Implement after controls integrated in to verification review
69 | T12 Blank existing control 2 | Fail | T12 |  | Implement after controls integrated in to verification review
70 | T12 Measure type mismatch | Fail | T12 |  | Implement after controls integrated in to verification review
71 | T12 Lower grade proposed controls | Fail | T12 |  | Implement after controls integrated in to verification review
72 | T12 Existing controls w/improvement | Fail | T12 |  | Implement after controls integrated in to verification review
73 | T12 control improvement w/existing controls | Fail | T12 |  | Implement after controls integrated in to verification review

## Change Log (hidden)
Index | File Version | Change | Date | Person | To Do
1 |  | Update "Lighting Qualifications" tab |  |  | Add note about checking for prescriptive fixtures
2 |  | Provide data export tab for PSD |  |  | Fix "Operating Hours Test" to return an error if there are any values in the custom hours tab
3 |  | Lock cells and worksheets |  |  | Need to add note and have reviewers not accept CFLs
4 |  | Hide Extraneous tabs |  |  | Update "Wattage Reduction Test" so that if the total lighting demand (without accounting for CF) is reduced, it doesn't matter if fixture wattage goes up.
5 |  | Date indication input |  |  | Add Conditional formatting to Project Input tab "Actual Energy Savings" thorugh "Payback" so that cells with negative values are filled in with red to indicate an error in input.
6 |  | Added Program Selection |  |  | Figure out what we should be using for interactive effects for lighting
7 |  | Added "N/A (Unconditioned)" to building/space type drop down list |  |  | Add review test that flags any areas where outdoor or parking garage are selected, but sapce is conditioned
8 |  | Fixed proposed fixture total wattage auto-population formula |  |  | Add project number input to "Instructions" tab
9 |  | Fixed savings calculation formula
10 |  | Added in comments about existing and proposed controls
11 | F2.1 | Removed proposed controls, proposed PAF, proposed CF from input and review calcs. Also removed "Project Type" input column from both tabs. Also removed test to make sure that Project Type matches inputs | 2017-04-06 | Sheaffer
12 | F2.1 | Updated various number formats on "Project Input" | 2017-04-06 | Sheaffer
13 | F2.1 | Changed "Existing Fixture Watts" and "Proposed Fixture Watts" from vlookup() to index(match()) to avoid errors when Fixture Table is sorted or filtered. | 2017-04-06 | Sheaffer
14 | F2.1 | Changed "Default Hours or Over-Ride" on Custom Hours tab from vlookup() to index(match()) | 2017-04-06 | Sheaffer
15 | F2.1 | Wrapped "Location" text in Custom Hours Table | 2017-04-06 | Sheaffer
16 | F2.1 | Added note in "Instructions" about applying for daylighting or occ. sensor incentives | 2017-04-07 | Kurtz
17 | F2.1 | Updated the electric incentive rate to reflect the program selection ($0.1/kWh vs. $0.12/kWh) from the instructions tab | 2017-04-07 | Kurtz
18 | F2.1 | Changed "Baseline Fixture Watts" on Review tab from vlookup to index(match()) | 2017-04-07 | Sheaffer
19 | F2.1 | Updated comment formatting on pProject Input tab and removed reverences to controls projects in comments | 2017-04-07 | Sheaffer
20 | F2.1 | Modified Table formats to remove cell fill pattern and make solid colors | 2017-04-07 | Sheaffer
21 | F2.1 | Added and updated input cell format styles | 2017-04-07 | Sheaffer
22 | F2.1 | Added brands icons to instructions tab | 2017-04-07 | Sheaffer
23 | F2.1 | Changed "Annual Hours" from vlookup to index(match()) | 2017-04-07 | Sheaffer
24 | F2.1 | Updated format of Review tab | 2017-04-07 | Sheaffer
25 | F2.1 | Changed Outdoor space type to Outdoor or Uncovered Parking Lot | 2017-04-07 | Sheaffer
26 | F2.1 | Changed Parking Structure to Covered Parking Structure | 2017-04-07 | Sheaffer
27 | F2.1 | Added Conditional Formatting rules to each tab to enable check of cell protection status | 2017-04-07 | Sheaffer
28 | F3 | Added in fixture controls and equations | 2017-04-08 | Kurtz
29 | F3 | Changed Total Net Project Cost and Payback to reflect incentive cap | 2017-04-08 | Kurtz
30 | F3 | Change order of custom formatting rules on Custom Hours tab to preserve highlighting of cells needing input | 2017-04-08 | Sheaffer
31 | F3 | Added comments to Project Input tab columns to indicate that individual line item totals do not reflect incentive caps. | 2017-04-08 | Sheaffer
32 | F3 | Revamped Review tab to separate fixture and control savings calculations | 2017-04-08 | Sheaffer
33 | F3 | Updated Project Input summary columns from vlookup to index(match()) | 2017-04-08 | Sheaffer
34 | F3 | Updated Conditional Formatting rule order on Fixture Table | 2017-04-08 | Sheaffer
35 | F3 | Updated incentive calculation so individual project incentive cannot be less than zero | 2017-04-09 | Sheaffer
36 | F3 | Added iferror function to control energy savings and incentive control energy savings calculations | 2017-04-09 | Sheaffer
37 | F3 | Added max incentive cap equal to project cost (for all project line items combined) | 2017-04-09 | Sheaffer
38 | F4.1 | Reformatted headings for tables on "Tables & Ranges" tab
39 | F5 | Added columns in the "Review" tab to include existing and proposed energy usage and costs | 2017-08-15 | Kurtz
40 | F6 | Updated the AOH and CF table to reflect the New Orleans TRM | 2017-08-29 | Kurtz
41 | F6.1 | Adjusted the Fixture Table to not include incandescent, CFL or LED screw-in lamps | 2017-08-29 | Kurtz
42 | F9 | Added new Measure Incentive Amount attribute (ENO_MeasureIncentiveAmt) | 2018-03-21 | Johnson
43 | F10 | Add Macros for Printing and updated "Project Type" list | 2018-07-02 | Mo
44 | F10 | Update "summary_prelim" to include last 4 rows of project input tab | 2018-07-23 | Mo
45 | F10 | Increase row height and font size in "Project Input" for increased legibility | 2018-07-23 | Mo
46 | F10 | Updated space conditions in "Project Input" Tab to ensure drop-down menu was working | 2018-07-23 | Mo
47 | F10 | Updated formula for clmn F in "Summary_Post" tab to account for last 4 rows of project input sheet | 2018-07-23 | Mo
48 | F10 | Increased the row height in the "Review" Sheet Tab | 2018-07-23 | Mo
49 | F10 | Updated Macro for Printing for Pre-Install Print and Post-Install Print | 2018-07-23 | Mo
50
51
52
53
54
55
56
57
58
59
60
61
62
63
64
65
66
67
68
69
70
71
72
73
74
75
76
77
78
79
80
81
82
83
84
85
86
87
88
89
90
91
92
93
94
95
96
97
98
99
100
101
102
103
104
105
106
107
108
109
110
111
112
113
114
115
116
117
118
119
120
121
122
123
124
125
126
127
128
129
130
131
132
133
134
135
136
137
138
139
140
141
142
143
144
145
146
147
148
149
150
151
152
153
154
155
156
157
158
159
160
161
162
163
164
165
166
167
168
169
170
171
172
173
174
175
176
177
178
179
180
181
182
183
184
185
186
187
188
189
190
191
192
193
194
195
196
197
198
199
200
201
202
203
204
205
206
207
208
209
210
211
212
213
214
215
216
217
218
219
220
221
222
223
224
225
226
227
228
229
230
231
232
233
234
235
236
237
238
239
240
241
242
243
244
245
246
247
248
249
250
251
252
253
254
255
256
257
258
259
260
261
262
263
264
265
266
267
268
269
270
271
272
273
274
275
276
277
278
279
280
281
282
283
284
285
286
287
288
289
290
291
292
293
294
295
296
297
298
299
300